## Index
Overview for WPD South Wales in April 16 (Finals)
This document, model or dataset has been prepared by Reckon LLP on the instructions of the DCUSA Panel or |  | Colour coding
one of its working groups. Only the DCUSA Panel and its working groups have authority to approve this |  | Input data
material as meeting their requirements. Reckon LLP makes no representation about the suitability of this |  | Constant value
material for the purposes of complying with any licence conditions or furthering any relevant objective. |  | Formula: calculation
Formula: copy
UNLESS STATED OTHERWISE, THIS WORKBOOK IS ONLY A PROTOTYPE FOR TESTING |  | Void cell in input data table
PURPOSES AND ALL THE DATA IN THIS MODEL ARE FOR ILLUSTRATION ONLY. |  | Void cell in other table
Unlocked cell for notes
This workbook is structured as a series of named and numbered tables. There is a list of tables below, with
hyperlinks. Above each calculation table, there is a description of the calculations made, and a hyperlinked
list of the tables or parts of tables from which data are used in the calculation. Hyperlinks point to the
relevant table column heading of the relevant table. Scrolling up or down is usually required after clicking
a hyperlink in order to bring the relevant data and/or headings into view. Some versions of Microsoft Excel
can display a "Back" button, which can be useful when using hyperlinks to navigate around the workbook.
Copyright 2009-2011 Energy Networks Association Limited and others. Copyright 2011-2014 Franck Latrémolière, Reckon LLP and others.
The code used to generate this spreadsheet includes open-source software published at https://github.com/f20/power-models.
Use and distribution of the source code is subject to the conditions stated therein.
Any redistribution of this software must retain the following disclaimer:
THIS SOFTWARE IS PROVIDED BY AUTHORS AND CONTRIBUTORS "AS IS" AND ANY EXPRESS OR IMPLIED WARRANTIES, INCLUDING, BUT NOT LIMITED TO, THE IMPLIED
WARRANTIES OF MERCHANTABILITY AND FITNESS FOR A PARTICULAR PURPOSE ARE DISCLAIMED. IN NO EVENT SHALL AUTHORS OR CONTRIBUTORS BE LIABLE FOR ANY DIRECT,
INDIRECT, INCIDENTAL, SPECIAL, EXEMPLARY, OR CONSEQUENTIAL DAMAGES (INCLUDING, BUT NOT LIMITED TO, PROCUREMENT OF SUBSTITUTE GOODS OR SERVICES; LOSS
OF USE, DATA, OR PROFITS; OR BUSINESS INTERRUPTION) HOWEVER CAUSED AND ON ANY THEORY OF LIABILITY, WHETHER IN CONTRACT, STRICT LIABILITY, OR TORT
(INCLUDING NEGLIGENCE OR OTHERWISE) ARISING IN ANY WAY OUT OF THE USE OF THIS SOFTWARE, EVEN IF ADVISED OF THE POSSIBILITY OF SUCH DAMAGE.
List of data tables
Worksheet | Data table | Type of table
Input | 1000. Company, charging year, data version | Input data
Input | 1001. CDCM target revenue | Composite
Input | 1010. Financial and general assumptions | Composite
Input | 1017. Diversity allowance between top and bottom of network level | Input data
Input | 1018. Proportion of relevant load going through 132kV/HV direct transformation | Input data
Input | 1019. Network model GSP peak demand (MW) | Input data
Input | 1020. Gross asset cost by network level (£) | Input data
Input | 1022. LV service model asset cost (£) | Input data
Input | 1023. HV service model asset cost (£) | Input data
Input | 1025. Matrix of applicability of LV service models to tariffs with fixed charges | Input data
Input | 1026. Matrix of applicability of LV service models to unmetered tariffs | Input data
Input | 1028. Matrix of applicability of HV service models to tariffs with fixed charges | Input data
Input | 1032. Loss adjustment factors to transmission | Input data
Input | 1037. Embedded network (LDNO) discounts | Input data
Input | 1041. Load profile data for demand users | Input data
Input | 1053. Volume forecasts for the charging year | Input data
Input | 1055. Transmission exit charges (£/year) | Input data
Input | 1059. Other expenditure | Input data
Input | 1060. Customer contributions under current connection charging policy | Input data
Input | 1061. Average split of rate 1 units by distribution time band | Input data
Input | 1062. Average split of rate 2 units by distribution time band | Input data
Input | 1064. Average split of rate 1 units by special distribution time band | Input data
Input | 1066. Typical annual hours by special distribution time band | Input data
Input | 1068. Typical annual hours by distribution time band | Input data
Input | 1069. Peaking probabilities by network level | Input data
Input | 1092. Average kVAr by kVA, by network level | Input data
Input | 1201. Current tariff information | Input data
LAFs | 2001. Loss adjustment factors to transmission | Composite
LAFs | 2002. Mapping of DRM network levels to core network levels | Fixed data
LAFs | 2003. Loss adjustment factor to transmission for each DRM network level | Sum-product calculation
LAFs | 2004. Loss adjustment factor to transmission for each network level | Combine tables
LAFs | 2005. Network use factors | Fixed data
LAFs | 2006. Proportion going through 132kV/EHV | Calculation
LAFs | 2007. Proportion going through EHV | Calculation
LAFs | 2008. Proportion going through EHV/HV | Calculation
LAFs | 2009. Rerouteing matrix for all network levels | Combine tables
LAFs | 2010. Network use factors: interim step in calculations before adjustments | Sum-product calculation
LAFs | 2011. Network use factors for all tariffs | Combine tables
LAFs | 2012. Loss adjustment factors between end user meter reading and each network level, scaled by network use | Calculation
DRM | 2101. Annuity rate | Calculation
DRM | 2102. Loss adjustment factor to transmission for each core level | Combine tables
DRM | 2103. Loss adjustment factors | Composite
DRM | 2104. Diversity calculations | Special calculation
DRM | 2105. Network model total maximum demand at substation (MW) | Calculation
DRM | 2106. Network model contribution to system maximum load measured at network level exit (MW) | Calculation
DRM | 2107. Rerouteing matrix for DRM network levels | Combine tables
DRM | 2108. GSP simultaneous maximum load assumed through each network level (MW) | Sum-product calculation
DRM | 2109. Network model annuity by simultaneous maximum load for each network level (£/kW/year) | Calculation
SM | 2201. Asset £/customer from LV service models | Sum-product calculation
SM | 2202. Asset £/(MWh/year) from LV service models | Sum-product calculation
SM | 2203. Service model asset p/kWh charge for unmetered tariffs | Calculation
SM | 2204. Asset £/customer from HV service models | Sum-product calculation
SM | 2205. Service model assets by tariff (£) | Combine tables
SM | 2206. Replacement annuities for service models | Composite
Loads | 2301. Demand coefficient (load at time of system maximum load divided by average load) | Calculation
Loads | 2302. Load coefficient | Combine tables
Loads | 2303. Discount map | Fixed data
Loads | 2304. LDNO discounts and volumes adjusted for discount | Composite
Loads | 2305. Equivalent volume for each end user | Cell summation
Multi | 2401. Adjust annual hours by distribution time band to match days in year | Composite
Multi | 2402. Normalisation of split of rate 1 units by time band | Composite
Multi | 2403. Split of rate 1 units between distribution time bands | Combine tables
Multi | 2404. Normalisation of split of rate 2 units by time band | Composite
Multi | 2405. Split of rate 2 units between distribution time bands | Combine tables
Multi | 2406. Split of rate 3 units between distribution time bands (default) | Fixed data
Multi | 2407. All units (MWh) | Calculation
Multi | 2408. Calculation of implied load coefficients for one-rate users | Calculation
Multi | 2409. Calculation of implied load coefficients for two-rate users | Calculation
Multi | 2410. Calculation of implied load coefficients for three-rate users | Calculation
Multi | 2411. Calculation of adjusted time band load coefficients | Composite
Multi | 2412. Normalisation of peaking probabilities | Composite
Multi | 2413. Peaking probabilities by network level (reshaped) | Reshape table
Multi | 2414. Pseudo load coefficient by time band and network level | Calculation
Multi | 2415. Aggregated half hourly pseudo timeband load coefficients | Copy cells
Multi | 2416. Off-peak non half hourly units (MWh) | Copy cells
Multi | 2417. Off-peak non half hourly timeband use | Copy cells
Multi | 2418. Multi rate non half hourly units (MWh) | Copy cells
Multi | 2419. Single rate non half hourly timeband use | Copy cells
Multi | 2420. Single rate non half hourly units (MWh) | Copy cells
Multi | 2421. Multi rate non half hourly timeband use | Copy cells
Multi | 2422. Average non half hourly timeband use | Calculation
Multi | 2423. Aggregated half hourly tariff pseudo load coefficient using average non half hourly unit mix | Sum-product calculation
Multi | 2424. Off-peak non half hourly pseudo timeband load coefficients | Copy cells
Multi | 2425. Off-peak non half hourly tariff pseudo load coefficient | Sum-product calculation
Multi | 2426. Single rate non half hourly tariff load coefficient | Copy cells
Multi | 2427. Multi rate non half hourly pseudo timeband load coefficients | Copy cells
Multi | 2428. Multi rate non half hourly tariff pseudo load coefficient | Sum-product calculation
Multi | 2429. Average non half hourly tariff pseudo load coefficient | Calculation
Multi | 2430. Relative correction factor for aggregated half hourly tariff | Calculation
Multi | 2431. Aggregated half hourly units (MWh) | Copy cells
Multi | 2432. Aggregated half hourly timeband use | Copy cells
Multi | 2433. Aggregated half hourly tariff pseudo load coefficient | Sum-product calculation
Multi | 2434. Correction factor for non half hourly tariffs | Calculation
Multi | 2435. Single rate non half hourly corrected pseudo timeband load coefficient | Calculation
Multi | 2436. Multi rate non half hourly corrected pseudo timeband load coefficient | Calculation
Multi | 2437. Off-peak non half hourly corrected pseudo timeband load coefficient | Calculation
Multi | 2438. Aggregated half hourly corrected pseudo timeband load coefficient | Calculation
Multi | 2439. Pseudo load coefficient by time band and network level (equalised) | Combine tables
Multi | 2440. Unit rate 1 pseudo load coefficient by network level | Sum-product calculation
Multi | 2441. Unit rate 2 pseudo load coefficient by network level | Sum-product calculation
Multi | 2442. Unit rate 3 pseudo load coefficient by network level | Sum-product calculation
Multi | 2443. Adjust annual hours by special distribution time band to match days in year | Composite
Multi | 2444. Normalisation of split of rate 1 units by special time band | Composite
Multi | 2445. Split of rate 1 units between special distribution time bands | Combine tables
Multi | 2446. Split of rate 2 units between special distribution time bands (default) | Fixed data
Multi | 2447. Split of rate 3 units between special distribution time bands (default) | Fixed data
Multi | 2448. Calculation of implied special load coefficients for one-rate users | Calculation
Multi | 2449. Calculation of implied special load coefficients for three-rate users | Calculation
Multi | 2450. Estimated contributions to peak demand | Composite
Multi | 2451. Load coefficient correction factor for the group | Calculation
Multi | 2452. Calculation of special peaking probabilities | Composite
Multi | 2453. Special peaking probabilities by network level | Combine tables
Multi | 2454. Special peaking probabilities by network level (reshaped) | Reshape table
Multi | 2455. Pseudo load coefficient by time band and network level | Calculation
Multi | 2456. Unit rate 1 pseudo load coefficient by network level (special) | Sum-product calculation
Multi | 2457. Unit rate 2 pseudo load coefficient by network level (special) | Sum-product calculation
Multi | 2458. Unit rate 3 pseudo load coefficient by network level (special) | Sum-product calculation
Multi | 2459. Unit rate 1 pseudo load coefficient by network level (combined) | Combine tables
Multi | 2460. Unit rate 2 pseudo load coefficient by network level (combined) | Combine tables
Multi | 2461. Unit rate 3 pseudo load coefficient by network level (combined) | Combine tables
SMD | 2501. Contributions of users on one-rate multi tariffs to system simultaneous maximum load by network level (kW) | Calculation
SMD | 2502. Contributions of users on two-rate multi tariffs to system simultaneous maximum load by network level (kW) | Calculation
SMD | 2503. Contributions of users on three-rate multi tariffs to system simultaneous maximum load by network level (kW) | Calculation
SMD | 2504. Estimated contributions of users on each tariff to system simultaneous maximum load by network level (kW) | Calculation
SMD | 2505. Contributions of users on each tariff to system simultaneous maximum load by network level (kW) | Combine tables
SMD | 2506. Forecast system simultaneous maximum load (kW) from forecast units | Cell summation
AMD | 2601. Pre-processing of data for standing charge factors | Composite
AMD | 2602. Standing charges factors adapted to use 132kV/HV | Combine tables
AMD | 2603. Capacity-based contributions to chargeable aggregate maximum load by network level (kW) | Calculation
AMD | 2604. Unit-based contributions to chargeable aggregate maximum load (kW) | Calculation
AMD | 2605. Contributions to aggregate maximum load by network level (kW) | Combine tables
AMD | 2606. Forecast chargeable aggregate maximum load (kW) | Cell summation
AMD | 2607. Forecast simultaneous load subject to standing charge factors (kW) | Calculation
AMD | 2608. Forecast simultaneous load replaced by standing charge (kW) | Cell summation
AMD | 2609. Calculated LV diversity allowance | Calculation
AMD | 2610. Network level mapping for diversity allowances | Fixed data
AMD | 2611. Diversity allowances including 132kV/HV | Sum-product calculation
AMD | 2612. Diversity allowances (including calculated LV value) | Combine tables
AMD | 2613. Forecast simultaneous maximum load (kW) adjusted for standing charges | Calculation
Otex | 2701. Operating expenditure coded by network level (£/year) | Combine tables
Otex | 2702. Network model assets (£) scaled by load forecast | Calculation
Otex | 2703. Annual consumption by tariff for unmetered users (MWh) | Copy cells
Otex | 2704. Total unmetered units | Cell summation
Otex | 2705. Service model asset data | Composite
Otex | 2706. Data for allocation of operating expenditure | Composite
Otex | 2707. Amount of expenditure to be allocated according to asset values (£/year) | Calculation
Otex | 2708. Total operating expenditure by network level (£/year) | Calculation
Otex | 2709. Operating expenditure percentage by network level | Calculation
Otex | 2710. Unit operating expenditure based on simultaneous maximum load (£/kW/year) | Calculation
Otex | 2711. Operating expenditure for customer assets p/MPAN/day | Composite
Otex | 2712. Operating expenditure for unmetered customer assets (p/kWh) | Calculation
Contrib | 2801. Network level of supply (for customer contributions) by tariff | Fixed data
Contrib | 2802. Contribution proportion of asset annuities, by customer type and network level of assets | Calculation
Contrib | 2803. Proportion of assets annuities deemed to be covered by customer contributions | Sum-product calculation
Contrib | 2804. Proportion of annual charge covered by contributions (for all charging levels) | Combine tables
Yard | 2901. Unit cost at each level, £/kW/year (relative to system simultaneous maximum load) | Combine tables
Yard | 2902. Pay-as-you-go yardstick unit costs by charging level (p/kWh) | Calculation
Yard | 2903. Contributions to pay-as-you-go unit rate 1 (p/kWh) | Calculation
Yard | 2904. Contributions to pay-as-you-go unit rate 2 (p/kWh) | Calculation
Yard | 2905. Contributions to pay-as-you-go unit rate 3 (p/kWh) | Calculation
Standing | 3001. Costs based on aggregate maximum load (£/kW/year) | Calculation
Standing | 3002. Capacity elements p/kVA/day | Calculation
Standing | 3003. Yardstick components p/kWh (taking account of standing charges) | Calculation
Standing | 3004. Contributions to unit rate 1 p/kWh by network level (taking account of standing charges) | Calculation
Standing | 3005. Contributions to unit rate 2 p/kWh by network level (taking account of standing charges) | Calculation
Standing | 3006. Contributions to unit rate 3 p/kWh by network level (taking account of standing charges) | Calculation
AggCap | 3101. Mapping of tariffs to tariff groups | Fixed data
AggCap | 3102. Capacity use for tariffs charged for capacity on an exit point basis | Composite
AggCap | 3103. Aggregate number of users charged for capacity on an exit point basis | Sum-product calculation
AggCap | 3104. Aggregate capacity (kW) | Sum-product calculation
AggCap | 3105. Average maximum kVA by exit point | Calculation
AggCap | 3106. Deemed average maximum kVA for each tariff | Sum-product calculation
AggCap | 3107. Capacity-driven fixed charge elements from standing charges factors p/MPAN/day | Calculation
Reactive | 3201. Standard components p/kWh for reactive power (absolute value) | Calculation
Reactive | 3202. Standard reactive p/kVArh | Calculation
Reactive | 3203. Network use factors for generator reactive unit charges | Fixed data
Reactive | 3204. Absolute value of load coefficient (kW peak / average kW) | Calculation
Reactive | 3205. Pay-as-you-go components p/kWh for reactive power (absolute value) | Calculation
Reactive | 3206. Pay-as-you-go reactive p/kVArh | Calculation
Aggreg | 3301. Unit rate 1 p/kWh (elements) | Combine tables
Aggreg | 3302. Unit rate 2 p/kWh (elements) | Combine tables
Aggreg | 3303. Unit rate 3 p/kWh (elements) | Combine tables
Aggreg | 3304. Fixed charge p/MPAN/day (elements) | Combine tables
Aggreg | 3305. Capacity charge p/kVA/day (elements) | Copy cells
Aggreg | 3306. Reactive power charge p/kVArh (elements) | Combine tables
Aggreg | 3307. Summary of charges before revenue matching | Cell summation
Revenue | 3401. Net revenues by tariff before matching (£) | Calculation
Revenue | 3402. Target CDCM revenue | Composite
Revenue | 3403. Revenue surplus or shortfall | Composite
Scaler | 3501. Factor to scale to £1/kW at transmission exit level | Calculation
Scaler | 3502. Applicability factor for £1/kW scaler | Combine tables
Scaler | 3503. Scalable elements of tariff components | Sum-product calculation
Scaler | 3504. Scaler value at which the minimum is breached | Calculation
Scaler | 3505. Marginal revenue effect of scaler | Calculation
Scaler | 3506. Constraint-free solution | Calculation
Scaler | 3507. Starting point | Calculation
Scaler | 3508. Solve for General scaler rate | Composite
Scaler | 3509. General scaler rate | Calculation
Scaler | 3510. Scaler | Calculation
Adjust | 3601. Tariffs before rounding | Calculation
Adjust | 3602. Decimal places | Fixed data
Adjust | 3603. Tariff rounding | Calculation
Adjust | 3604. All the way tariffs | Calculation
Adjust | 3605. Net revenues by tariff from rounding | Calculation
Adjust | 3606. Revenue forecast summary | Composite
Adjust | 3607. Tariffs | Calculation
Tariffs | 3701. Tariffs | Composite
Summary | 3801. Headline parameters | Composite
Summary | 3802. Revenue summary | Composite
Summary | 3803. Revenue summary by tariff component | Cell summation
M-Rev | 3901. Revenue matrix by tariff | Composite
M-Rev | 3902. Revenues by charging element and network level | Cell summation
CData | 4001. Revenues under current tariffs (£) | Calculation
CData | 4002. All-the-way volumes | Copy cells
CData | 4003. Normalised to | Fixed data
CData | 4004. Normalised volumes for comparisons | Calculation
CData | 4005. LDNO LV charges (normalised £) | Copy cells
CData | 4006. LDNO HV charges (normalised £) | Copy cells
CTables | 4101. Comparison with current all-the-way demand tariffs | Composite
CTables | 4102. LDNO margins in use of system charges | Composite
M-ATW | Tariff matrices | Notes
Technical notes, configuration and code identification
---
PerlModule: CDCM
agghhequalisation: 1
alwaysUseRAG: 1
colour: orange
drm: top500gsp
extraLevels: 1
fixedCap: 1-4
matrices: big
noReplacement: blanket
pcd: 1
portfolio: 1
protect: 1
revisionText: r6565
scaler: levelledpickexitnogenminzero
standing: sub132
summary: consultation
targetRevenue: dcp132
tariffs: commongensubdcp130dcp163pc12hhpc34hh
template: '%-dcp179apr-ctables+'
timeOfDay: timeOfDay179
validation: lenientnomsg
'~codeValidation':
Ancillary/Validation.pm: 3654bbaa7b87feb68586bd73ec7cf260a709c477
CDCM/AML.pm: e2d3c030073e365b1437feef81a5b49e32683cbc
CDCM/Aggregation.pm: 764647a2bdac82f6e88855774ae67cf18f39644d
CDCM/Contributions.pm: 2f31246642588d289e13d0aea0f8c2cf61eb4d3b
CDCM/Loads.pm: 83f0ec5251a230358df1a9ffdee0b4ab943853a9
CDCM/Master.pm: 66d81d8472b047c86f557cd45fcb40187bb7ffe8
CDCM/Matching.pm: d81128fb35c766acb5a3e9e89aaa4b595f9fe402
CDCM/NetworkSizer.pm: 2a6f2bfa1963c81211a527f5e03e88a5dc03044a
CDCM/Operating.pm: 44208c4912d7cd552726cce14284999a3a0b5a30
CDCM/Reactive.pm: 123211c1681680ec6c0f32291329f042a5d38160
CDCM/Revenue.pm: 5ac88d48b3f27e3bcfe429b76e902aad6c9a8ded
CDCM/Routeing.pm: f2fec7754f4045b643bca636f1a32fde75b5c8a5
CDCM/SML.pm: 9a59ad5be0f50b659561a33cd43b28b764d8f07d
CDCM/ServiceModels.pm: 6aef717f9faaa1f39c59408c64cd9d3fb65533fe
CDCM/Setup.pm: b54690e66166bcd6c403e199d9db536713bae46b
CDCM/Sheets.pm: bf14f7586c4c11858cf3b648a1fade12561afa9f
CDCM/Standing.pm: ccfec510581933673aa436c83d44b7e5b406643e
CDCM/Summary.pm: d850ec342829e8c9d0095f2b62faad07956452db
CDCM/Table1001.pm: b36a1bf054b92e4bc5cd3e5a31a5e016927f4ac5
CDCM/TariffList.pm: c0ebac2b8114b5670cf91fd07b143e248ce20510
CDCM/Tariffs.pm: 8050f59a1a368909e901eb609906d38b8c96674c
CDCM/TimeOfDay179.pm: fadad26dcc3cc6dc0f11c7a6285f6324ce4e2197
CDCM/Yardsticks.pm: 8bc0af24d08486e555ee227cb16e2fcd926e673f
SpreadsheetModel/Arithmetic.pm: 670ae75296cec7af2e634ed927328908a52d5f67
SpreadsheetModel/Columnset.pm: 5c34600e89d3f723b31b3087d38117999ff690c3
SpreadsheetModel/Custom.pm: ba775a3f973deebb6f66fb33b97e32847a1700ad
SpreadsheetModel/Dataset.pm: 3d4fb887276e2951db041c3c37e60857b5626c48
SpreadsheetModel/GroupBy.pm: 289df4c58bbfea7cee8fbc376fa82bb2c266eeff
SpreadsheetModel/Label.pm: 053d8801da63a168d467ae3cf12c6c32325befe3
SpreadsheetModel/Labelset.pm: ee0eb50104977e351e1be4e410bf1f49668fd61d
SpreadsheetModel/Logger.pm: 52b3c6966e77692799835df66ff45e57c239e564
SpreadsheetModel/Notes.pm: ff8403ff84922e96921b10fbad37b998dc10ed8c
SpreadsheetModel/Object.pm: 0e1d7536f3a22d6a9c868f56f33110b25681f34c
SpreadsheetModel/Reshape.pm: db327684ed6c50c3084959ea625b473eb287e3c8
SpreadsheetModel/SegmentRoot.pm: ecdfe570dcb673e31228edd1da3569cc1140a6a7
SpreadsheetModel/Shortcuts.pm: 81b68efc70dd2263c3478f3ce3269cf6ebb3ee8b
SpreadsheetModel/Stack.pm: 124115bcc7dec07a0e5364ad9141a4ae1e3a036a
SpreadsheetModel/SumProduct.pm: 25580363232a65f6bf14f9c3c5941af65abcfea7
SpreadsheetModel/WorkbookCreate.pm: f102b5aacedb6303a2646fe56c783e8ec1ab9b12
SpreadsheetModel/WorkbookFormats.pm: 719330a80e943d14a8248d5bdb8e25f1b718b887
SpreadsheetModel/WorkbookXLSX.pm: 993aed4d3b85aea1488bfb58de2974b81e89d8a2
'~datasetName': Blank1001
'~datasetSource':
file: CDCM/Current/Blank1001.yml
validation: fe3068be7cd6db232031351ddfe2bf4adf1572eb
Generated on Fri 25 Apr 2014 12:02:18 by dcmf.co.uk

## Input
Input data for WPD South Wales in April 16 (Finals)
This sheet contains all the input data (except LLFCs which can be entered directly into the Tariff sheet).
1000. Company, charging year, data version
| Company | Year | Version
Company, charging year, data version | WPD South Wales | April 16 | Finals
1001. CDCM target revenue
| Further description | Term | CRC | Value | Revenue elements and subtotals (£/year)
Base Demand Revenue Before Inflation | A1 | PUt | CRC3 | 203534724.1948 | 203534724.1948
RPI Indexation Factor | A2 | PIADt | CRC3 | 1.087 | 17707521.0049
Merger Adjustment | A3 | MGt | CRC3 | 0 | 0
Base Demand Revenue | A = A1*A2 – A3 | BRt | CRC3 |  | 221242245.1998
Pass-Through Business Rates | B1 | RBt | CRC4 |  | 0
Pass-Through Licence Fees | B2 | LFt | CRC4 |  | 0
Pass-Through Transmission Exit | B3 | TBt | CRC4 |  | 0
Pass-Through Price Control Reopener | B4 | UNCt | CRC4 |  | 0
Pass-Through Others | B5 | MPTt, HBt, IEDt | CRC4 |  | 0
Allowed Pass-Through Items | B=B1+B2+B3+B4+B5 | PTt | CRC3 |  | 0
Losses Incentive #1 | C1 | UILt | CRC7 | 0 | 0
Losses Incentive #2 | C1 | PCOLt | CRC7 | 0 | 0
Losses Incentive #3 | C1 | -COLt | CRC7 | 0 | 0
Losses Incentive #4 | C1 | PPLt | CRC7 | -1369550.1806 | -1369550.1806
Quality of Service Incentive Adjustment | C2 | IQt | CRC8 | 6376278.9368 | 6376278.9368
Transmission Connection Point Charges Incentive Adjustment | C3 | ITt | CRC9 | 0 | 0
Innovation Funding Incentive Adjustment | C4 | IFIt | CRC10 | 1106211.226 | 1106211.226
Incentive Revenue for Distributed Generation | C5 | IGt | CRC11 | 0 | 0
Connection Guaranteed Standards Systems & Processes penalty | C6 | CGSRAt, CGSSPt & AUMt | CRC12 | 0 | 0
Low Carbon Network Fund #1 | C7 | LCN1t | CRC13 | 0 | 0
Low Carbon Network Fund #2 | C7 | LCN2t | CRC13 | 251822.2072 | 251822.2072
Low Carbon Network Fund #3 | C7 | LCN3t | CRC13 | 0 | 0
Incentive Revenue and Other Adjustments | C=C1+C2+C3+C4+C5+C6+C7 |  |  |  | 6364762.1894
Correction Factor | D | -Kt | CRC3 | 11355385.1589 | 11355385.1589
Tax Trigger Mechanism Adjustment | E | CTRAt | CRC3 |  | 0
Total Allowed Revenue | F=A+B+C+D+E | ARt |  |  | 238962392.548
Other 1. Excluded services - Top-up, standby, and enhanced system security | G1 (see note 1) | ES4 | CRC15 |  | 0
Other 2. Excluded services - Revenue protection services | G2 (see note 1) | ES5 | CRC15 |  | 0
Other 3. Excluded services - Miscellaneous | G3 (see note 1) | ES7 | CRC15 |  | 0
Other 4. - please provide description if used | G4 |  |  |  | 0
Other 5. - please provide description if used | G5 |  |  |  | 0
Total Other Revenue to be Recovered by Use of System Charges | G=G1+G2+G3+G4+G5 |  |  |  | 0
Total Revenue for Use of System Charges | H = F + G |  |  |  | 238962392.548
1. Revenue raised outside CDCM - EDCM and Certain Interconnector Revenue | I1 |  |  | 13208389.9414 | -13208389.9414
2. Voluntary under-recovery | I2 |  |  |  | 0
3. Revenue raised outside CDCM - please provide description if used | I3 |  |  | 5391404.2325 | -5391404.2325
4. Revenue raised outside CDCM - please provide description if used | I4 |  |  |  | 0
Total Revenue to be raised outside the CDCM | I=I1+I2+I3+I4 |  |  |  | -18599794.1739
Latest Forecast of CDCM Revenue | J = H – I |  |  |  | 220362598.3742
Note 1: Revenues associated with excluded services should only be included insofar as they are charged as Use of System Charges.
1010. Financial and general assumptions
Sources: financial assumptions; calendar; network model.
These financial assumptions determine the annuity rate applied to convert the asset values of the network model into an annual charge.
| Rate of return | Annualisation period (years) | Annuity proportion for customer-contributed assets | Power factor | Days in the charging year
Financial and general assumptions | 4.35% | 40 | 0 | 0.95 | 365
1017. Diversity allowance between top and bottom of network level
Source: operational data analysis and/or network model.
The diversity figure against GSP is the diversity between GSP Group (the whole system) and individual GSPs.
The diversity figure against 132kV is the diversity between GSPs (the top of the 132kV network) and 132kV/EHV bulk supply points (the bottom of the 132kV network).
The diversity figure against EHV is the diversity between 132kV/EHV bulk supply points (the top of the EHV network) and EHV/HV primary substations (the bottom of the EHV network).
The diversity figure against HV is the diversity between EHV/HV primary substations (the top of the HV network) and HV/LV substations (the bottom of the HV network).
Diversity allowance between top and bottom of network level
GSPs | 6.383%
132kV | 5.3%
132kV/EHV
EHV | 9.9%
EHV/HV
HV | 37%
HV/LV
LV circuits
1018. Proportion of relevant load going through 132kV/HV direct transformation
132kV/HV
EHV/HV | 30%
1019. Network model GSP peak demand (MW)
Network model GSP peak demand (MW)
Network model GSP peak demand (MW) | 500
1020. Gross asset cost by network level (£)
Gross assets £
132kV | 129768341.3952
132kV/EHV | 11461874.6664
EHV | 34011588.1896
EHV/HV | 29589844.9109
132kV/HV | 9528375.246
HV | 142733572.458
HV/LV | 55142476.5852
LV circuits | 113568500.2621
1022. LV service model asset cost (£)
| LV service model 1 | LV service model 2 | LV service model 3 | LV service model 4 | LV service model 5 | LV service model 6 | LV service model 7 | LV service model 8
LV service model asset cost (£) | 5105.1767 | 574.2813 | 699.1834 | 518.5284 | 1178.7304 | 907.8736 | 0 | 474.8232
1023. HV service model asset cost (£)
| HV service model 1 | HV service model 2 | HV service model 3 | HV service model 4 | HV service model 5
HV service model asset cost (£) | 9007.1598 | 4342.656
1025. Matrix of applicability of LV service models to tariffs with fixed charges
| LV service model 1 | LV service model 2 | LV service model 3 | LV service model 4 | LV service model 5 | LV service model 6 | LV service model 7 | LV service model 8
Domestic Unrestricted | 5% | 0% | 0% | 0% | 0% | 0% | 0% | 0%
Domestic Two Rate | 5% | 0% | 0% | 0% | 0% | 0% | 0% | 0%
Small Non Domestic Unrestricted | 0% | 100% | 0% | 0% | 0% | 0% | 0% | 0%
Small Non Domestic Two Rate | 0% | 100% | 0% | 0% | 0% | 0% | 0% | 0%
LV Medium Non-Domestic | 0% | 0% | 100% | 0% | 0% | 0% | 0% | 0%
LV Sub Medium Non-Domestic | 0% | 0% | 0% | 100% | 0% | 0% | 0% | 0%
LV Network Domestic | 5%
LV Network Non-Domestic Non-CT |  | 100%
LV HH Metered | 0% | 0% | 0% | 0% | 100% | 0% | 0% | 0%
LV Sub HH Metered | 0% | 0% | 0% | 0% | 0% | 100% | 0% | 0%
LV Generation NHH or Aggregate HH | 0% | 0% | 0% | 0% | 0% | 0% | 100% | 0%
LV Sub Generation NHH | 0% | 0% | 0% | 0% | 0% | 0% | 100% | 0%
LV Generation Intermittent | 0% | 0% | 0% | 0% | 0% | 0% | 100% | 0%
LV Generation Non-Intermittent | 0% | 0% | 0% | 0% | 0% | 0% | 0% | 0%
LV Sub Generation Intermittent | 0% | 0% | 0% | 0% | 0% | 0% | 0% | 0%
LV Sub Generation Non-Intermittent | 0% | 0% | 0% | 0% | 0% | 0% | 0% | 0%
1026. Matrix of applicability of LV service models to unmetered tariffs
Source: service models
Proportion of service model involved in connecting load of 1 MWh/year
| LV service model 1 | LV service model 2 | LV service model 3 | LV service model 4 | LV service model 5 | LV service model 6 | LV service model 7 | LV service model 8
All LV unmetered tariffs | [7 empty] | 0.4876
1028. Matrix of applicability of HV service models to tariffs with fixed charges
| HV service model 1 | HV service model 2 | HV service model 3 | HV service model 4 | HV service model 5
HV Medium Non-Domestic | 100% | 0% | 0% | 0% | 0%
HV HH Metered | 100% | 0% | 0% | 0% | 0%
HV Generation Intermittent |  | 100%
HV Generation Non-Intermittent |  | 100%
1032. Loss adjustment factors to transmission
Source: losses model or loss adjustment factors at time of system peak.
| 132kV | 132kV/EHV | EHV | EHV/HV | HV | HV/LV | LV circuits
Loss adjustment factor | 1.009 | 1.014 | 1.026 | 1.033 | 1.043 | 1.063 | 1.084
1037. Embedded network (LDNO) discounts
Source: separate price control disaggregation model.
| No discount | LDNO LV: LV user | LDNO HV: LV user | LDNO HV: LV sub user | LDNO HV: HV user
LDNO discount |  | 32.01% | 63.89% | 44.98% | 33.88%
1041. Load profile data for demand users
Source: load data analysis.
| Coincidence factor | Load factor
Domestic Unrestricted | 0.88367 | 0.44409
Domestic Two Rate | 0.31605 | 0.26509
Domestic Off Peak (related MPAN) |  | 0.18637
Small Non Domestic Unrestricted | 0.6048 | 0.41772
Small Non Domestic Two Rate | 0.74406 | 0.57282
Small Non Domestic Off Peak (related MPAN) |  | 0.19989
LV Medium Non-Domestic | 0.74851 | 0.54885
LV Sub Medium Non-Domestic | 0.74851 | 0.54885
HV Medium Non-Domestic | 0.50127 | 0.35631
LV Network Domestic | 0.85153 | 0.43372
LV Network Non-Domestic Non-CT | 0.62901 | 0.44377
LV HH Metered | 0.76028 | 0.58987
LV Sub HH Metered | 0.76028 | 0.58987
HV HH Metered | 0.8417 | 0.73799
NHH UMS category A | 1 | 1
NHH UMS category B | 0.97672 | 0.47519
NHH UMS category C | 0.53311 | 0.24408
NHH UMS category D | 0 | 0.51552
LV UMS (Pseudo HH Metered) | 0.96533 | 0.46718
1053. Volume forecasts for the charging year
Source: forecast.
Please include MPAN counts for tariffs with no fixed charge (e.g. off-peak tariffs),
but exclude MPANs on tariffs with a fixed charge that are not subject to a fixed charge due to a site grouping arrangement.
| Rate 1 units (MWh) | Rate 2 units (MWh) | Rate 3 units (MWh) | MPANs | Import capacity (kVA) | Reactive power units (MVArh)
> Domestic Unrestricted
Domestic Unrestricted | 3205162.7299 | 0 | 0 | 971007 | 0 | 0
LDNO LV: Domestic Unrestricted | 2749.2694 | 0 | 0 | 969 | 0 | 0
LDNO HV: Domestic Unrestricted | 11421.2217 | 0 | 0 | 4408 | 0 | 0
> Domestic Two Rate
Domestic Two Rate | 168432.0765 | 176248.8193 | 0 | 56457 | 0 | 0
LDNO LV: Domestic Two Rate | 58.3515 | 13.0443 | 0 | 25 | 0 | 0
LDNO HV: Domestic Two Rate | 100.0615 | 94.8195 | 0 | 69 | 0 | 0
> Domestic Off Peak (related MPAN)
Domestic Off Peak (related MPAN) | 3505.0914 | 0 | 0 | 1037 | 0 | 0
LDNO LV: Domestic Off Peak (related MPAN) | 0 | 0 | 0 | 0 | 0 | 0
LDNO HV: Domestic Off Peak (related MPAN) | 0 | 0 | 0 | 0 | 0 | 0
> Small Non Domestic Unrestricted
Small Non Domestic Unrestricted | 817701.8606 | 0 | 0 | 63748 | 0 | 0
LDNO LV: Small Non Domestic Unrestricted | 46.45 | 0 | 0 | 4 | 0 | 0
LDNO HV: Small Non Domestic Unrestricted | 3399.7617 | 0 | 0 | 123 | 0 | 0
> Small Non Domestic Two Rate
Small Non Domestic Two Rate | 207965.4634 | 92559.8784 | 0 | 13464 | 0 | 0
LDNO LV: Small Non Domestic Two Rate | 0 | 0 | 0 | 0 | 0 | 0
LDNO HV: Small Non Domestic Two Rate | 923.2425 | 151.1759 | 0 | 9 | 0 | 0
> Small Non Domestic Off Peak (related MPAN)
Small Non Domestic Off Peak (related MPAN) | 2172.8084 | 0 | 0 | 293 | 0 | 0
LDNO LV: Small Non Domestic Off Peak (related MPAN) | 0 | 0 | 0 | 0 | 0 | 0
LDNO HV: Small Non Domestic Off Peak (related MPAN) | 0 | 0 | 0 | 0 | 0 | 0
> LV Medium Non-Domestic
LV Medium Non-Domestic | 235574.7827 | 62165.7 | 0 | 3072.5414 | 0 | 0
LDNO LV: LV Medium Non-Domestic | 0 | 0 | 0 | 0 | 0 | 0
LDNO HV: LV Medium Non-Domestic | 814.2564 | 142.4329 | 0 | 12.3578 | 0 | 0
> LV Sub Medium Non-Domestic
LV Sub Medium Non-Domestic | 338.1523 | 91.7727 | 0 | 2.6016 | 0 | 0
> HV Medium Non-Domestic
HV Medium Non-Domestic | 499.3142 | 150.624 | 0 | 8.4553 | 0 | 0
> LV Network Domestic
LV Network Domestic | 0 | 0 | 0 | 0 | 0 | 0
LDNO LV: LV Network Domestic | 0 | 0 | 0 | 0 | 0 | 0
LDNO HV: LV Network Domestic | 0 | 0 | 0 | 0 | 0 | 0
> LV Network Non-Domestic Non-CT
LV Network Non-Domestic Non-CT | 5279.1013 | 34617.7831 | 26054.9109 | 927.6908 | 0 | 0
LDNO LV: LV Network Non-Domestic Non-CT | 0 | 0 | 0 | 0 | 0 | 0
LDNO HV: LV Network Non-Domestic Non-CT | 16.8385 | 110.3356 | 66.5888 | 3.7312 | 0 | 0
> LV HH Metered
LV HH Metered | 111540.4136 | 706925.8336 | 527704.055 | 3949.7679 | 639038.6112 | 112354
LDNO LV: LV HH Metered | 12.5586 | 76.4548 | 74.6615 | 1 | 55 | 12
LDNO HV: LV HH Metered | 2491.5697 | 14336.5078 | 12505.4049 | 45.911 | 20521.3153 | 1584
> LV Sub HH Metered
LV Sub HH Metered | 1995.7188 | 12147.0027 | 9172.188 | 30.3984 | 11948.6405 | 3150
LDNO HV: LV Sub HH Metered | 212.0709 | 1201.3365 | 918.1077 | 1 | 906 | 61
> HV HH Metered
HV HH Metered | 156347.1546 | 946441.4201 | 887418.7105 | 633.5447 | 691693.1345 | 139454
LDNO HV: HV HH Metered | 629.3747 | 3532.4136 | 2743.7307 | 4 | 1831 | 222
> NHH UMS category A
NHH UMS category A | 6838.2303 | 0 | 0 | 517.0982 | 0 | 0
LDNO LV: NHH UMS category A | 0 | 0 | 0 | 0 | 0 | 0
LDNO HV: NHH UMS category A | 0 | 0 | 0 | 0 | 0 | 0
> NHH UMS category B
NHH UMS category B | 5704.5611 | 0 | 0 | 753.5147 | 0 | 0
LDNO LV: NHH UMS category B | 5.7621 | 0 | 0 | 0 | 0 | 0
LDNO HV: NHH UMS category B | 271.3677 | 0 | 0 | 0 | 0 | 0
> NHH UMS category C
NHH UMS category C | 348.0495 | 0 | 0 | 84.5063 | 0 | 0
LDNO LV: NHH UMS category C | 0 | 0 | 0 | 0 | 0 | 0
LDNO HV: NHH UMS category C | 0 | 0 | 0 | 0 | 0 | 0
> NHH UMS category D
NHH UMS category D | 0 | 0 | 0 | 1.006 | 0 | 0
LDNO LV: NHH UMS category D | 0 | 0 | 0 | 0 | 0 | 0
LDNO HV: NHH UMS category D | 0 | 0 | 0 | 0 | 0 | 0
> LV UMS (Pseudo HH Metered)
LV UMS (Pseudo HH Metered) | 5996.7525 | 35365.6219 | 97688.6167 | 26.1567 | 0 | 0
LDNO LV: LV UMS (Pseudo HH Metered) | 0 | 0 | 0 | 0 | 0 | 0
LDNO HV: LV UMS (Pseudo HH Metered) | 0 | 0 | 0 | 0 | 0 | 0
> LV Generation NHH or Aggregate HH
LV Generation NHH or Aggregate HH | 1381.6104 | 0 | 0 | 130.7836 | 0 | 0
LDNO LV: LV Generation NHH or Aggregate HH | 0 | 0 | 0 | 0 | 0 | 0
LDNO HV: LV Generation NHH or Aggregate HH | 0 | 0 | 0 | 0 | 0 | 0
> LV Sub Generation NHH
LV Sub Generation NHH | 0 | 0 | 0 | 0 | 0 | 0
LDNO HV: LV Sub Generation NHH | 0 | 0 | 0 | 0 | 0 | 0
> LV Generation Intermittent
LV Generation Intermittent | 21344.0285 | 0 | 0 | 146.88 | 0 | 1514
LDNO LV: LV Generation Intermittent | 0 | 0 | 0 | 0 | 0 | 0
LDNO HV: LV Generation Intermittent | 158.9273 | 0 | 0 | 0 | 0 | 192
> LV Generation Non-Intermittent
LV Generation Non-Intermittent | 176.9278 | 1131.9291 | 1196.882 | 11.0663 | 0 | 404
LDNO LV: LV Generation Non-Intermittent | 0 | 0 | 0 | 0 | 0 | 0
LDNO HV: LV Generation Non-Intermittent | 0 | 0 | 0 | 0 | 0 | 0
> LV Sub Generation Intermittent
LV Sub Generation Intermittent | 163.4682 | 0 | 0 | 1.006 | 0 | 0
LDNO HV: LV Sub Generation Intermittent | 0 | 0 | 0 | 0 | 0 | 0
> LV Sub Generation Non-Intermittent
LV Sub Generation Non-Intermittent | 0 | 0 | 0 | 0 | 0 | 0
LDNO HV: LV Sub Generation Non-Intermittent | 0 | 0 | 0 | 0 | 0 | 0
> HV Generation Intermittent
HV Generation Intermittent | 108095.0513 | 0 | 0 | 53 | 0 | 1218
LDNO HV: HV Generation Intermittent | 0 | 0 | 0 | 0 | 0 | 0
> HV Generation Non-Intermittent
HV Generation Non-Intermittent | 12657.3088 | 57665.4262 | 64974.5228 | 33 | 0 | 532
LDNO HV: HV Generation Non-Intermittent | 0 | 0 | 0 | 0 | 0 | 0
1055. Transmission exit charges (£/year)
Source: forecast.
Transmission exit
Transmission exit charges (£/year) | 11110835.7426
1059. Other expenditure
| Direct cost (£/year) | Indirect cost (£/year) | Indirect cost proportion | Network rates (£/year)
Other expenditure | 17898371.3456 | 61479463.8585 | 60% | 16333737
1060. Customer contributions under current connection charging policy
Source: analysis of expenditure data and/or survey of capital expenditure schemes.
Customer contribution percentages by network level of supply and by asset network level.
These proportions should reflect the current connection charging method, not necessarily the method that was in place when the connection was built.
| Assets 132kV | Assets 132kV/EHV | Assets EHV | Assets EHV/HV | Assets 132kV/HV | Assets HV | Assets HV/LV | Assets LV circuits
LV network | 0% |  |  | 75% | 75% | 75% | 95% | 95%
LV substation | 0% | 0% |  | 75% | 75% | 75% | 95%
HV network | 0% | 36% | 36% | 91% | 91% | 91%
HV substation | 0% | 36% | 36% | 91%
1061. Average split of rate 1 units by distribution time band
| Red | Amber | Green
Domestic Unrestricted | 11.27% | 50.37% | 38.37%
Domestic Two Rate | 13.26% | 58.22% | 28.52%
Domestic Off Peak (related MPAN) | 0.0002309% | 17.04% | 82.95%
Small Non Domestic Unrestricted | 7.129% | 58.17% | 34.7%
Small Non Domestic Two Rate | 9.933% | 66.42% | 23.64%
Small Non Domestic Off Peak (related MPAN) | 0.01495% | 17.55% | 82.43%
LV Medium Non-Domestic | 10.4% | 67.51% | 22.09%
LV Sub Medium Non-Domestic | 10.05% | 68.49% | 21.46%
HV Medium Non-Domestic | 9.881% | 69.43% | 20.69%
1062. Average split of rate 2 units by distribution time band
| Red | Amber | Green
Domestic Two Rate | 0% | 2.97% | 97.03%
Small Non Domestic Two Rate | 0% | 6.097% | 93.9%
LV Medium Non-Domestic | 0% | 0.6029% | 99.4%
LV Sub Medium Non-Domestic | 0% | 0.17% | 99.83%
HV Medium Non-Domestic | 0% | 0% | 100%
1064. Average split of rate 1 units by special distribution time band
| Black | Yellow | Green
NHH UMS category A | 2.188% | 48.11% | 49.71%
NHH UMS category B | 4.279% | 19.7% | 76.02%
NHH UMS category C | 7.277% | 30.15% | 62.58%
NHH UMS category D | 0.2257% | 74.34% | 25.43%
1066. Typical annual hours by special distribution time band
Source: definition of distribution time bands.
The figures in this table will be automatically adjusted to match the number of days in the charging period.
| Black | Yellow | Green
Annual hours | 190 | 4218.5 | 4351.5
1068. Typical annual hours by distribution time band
Source: definition of distribution time bands.
The figures in this table will be automatically adjusted to match the number of days in the charging period.
| Red | Amber | Green
Annual hours | 652.5 | 3756 | 4351.5
1069. Peaking probabilities by network level
Source: analysis of network operation data.
Red, amber and green peaking probabilities
| Red | Amber | Green | Black peaking probabilities
GSPs | 56.76% | 42.87% | 0.3696% | 37.57%
132kV | 64.3% | 29.68% | 6.029% | 58.16%
132kV/EHV | 64.3% | 29.68% | 6.029% | 58.16%
EHV | 52.99% | 38.96% | 8.043% | 48.25%
EHV/HV | 52.99% | 38.96% | 8.043% | 48.25%
132kV/HV | 64.3% | 29.68% | 6.029% | 58.16%
HV | 52.99% | 38.96% | 8.043% | 48.25%
HV/LV | 52.99% | 38.96% | 8.043% | 48.25%
LV circuits | 52.99% | 38.96% | 8.043% | 48.25%
1092. Average kVAr by kVA, by network level
Source: analysis of operational data.
This is the average of MVAr/MVA or SQRT(1-PF^2) across relevant network elements.
| GSPs | 132kV | 132kV/EHV | EHV | EHV/HV | 132kV/HV | HV | HV/LV | LV circuits
Average kVAr by kVA, by network level | 0.2749 | 0.2749 | 0.2749 | 0.2749 | 0.2749 | 0.2749 | 0.2749 | 0.2749 | 0.2749
1201. Current tariff information
| Current revenues if known (£) | Current Unit rate 1 p/kWh | Current Unit rate 2 p/kWh | Current Unit rate 3 p/kWh | Current Fixed charge p/MPAN/day | Current Capacity charge p/kVA/day | Current Reactive power charge p/kVArh
Domestic Unrestricted |  | 2.623 | 0 | 0 | 3.97 | 0 | 0
Domestic Two Rate |  | 2.838 | 0.185 | 0 | 3.97 | 0 | 0
Domestic Off Peak (related MPAN) |  | 0.273 | 0 | 0 | 0 | 0 | 0
Small Non Domestic Unrestricted |  | 2.063 | 0 | 0 | 6.91 | 0 | 0
Small Non Domestic Two Rate |  | 2.654 | 0.237 | 0 | 6.91 | 0 | 0
Small Non Domestic Off Peak (related MPAN) |  | 0.282 | 0 | 0 | 0 | 0 | 0
LV Medium Non-Domestic |  | 2.475 | 0.145 | 0 | 40.89 | 0 | 0
LV Sub Medium Non-Domestic |  | 2.366 | 0.135 | 0 | 28.51 | 0 | 0
HV Medium Non-Domestic |  | 1.679 | 0.08 | 0 | 150.41 | 0 | 0
LV Network Domestic |  | 15.658 | 1.562 | 0.15 | 3.97 | 0 | 0
LV Network Non-Domestic Non-CT |  | 15.659 | 1.56 | 0.15 | 6.91 | 0 | 0
LV HH Metered |  | 12.049 | 1.191 | 0.11 | 9.97 | 2.78 | 0.427
LV Sub HH Metered |  | 9.431 | 0.915 | 0.079 | 7.54 | 3.27 | 0.366
HV HH Metered |  | 8.67 | 0.835 | 0.066 | 75.82 | 3.3 | 0.286
NHH UMS category A |  | 2.225 | 0 | 0 | 0 | 0 | 0
NHH UMS category B |  | 2.539 | 0 | 0 | 0 | 0 | 0
NHH UMS category C |  | 3.792 | 0 | 0 | 0 | 0 | 0
NHH UMS category D |  | 1.955 | 0 | 0 | 0 | 0 | 0
LV UMS (Pseudo HH Metered) |  | 34.201 | 2.202 | 0.828 | 0 | 0 | 0

## LAFs
Loss adjustment factors and network use matrices for WPD South Wales in April 16 (Finals)
This sheet calculates matrices of loss adjustment factors and of network use factors.
These matrices map out the extent to which each type of user uses each level of the network, and are used throughout the workbook.
2001. Loss adjustment factors to transmission
Data sources:
x1 = Network level for each tariff (to get loss factors applicable to capacity) (in Loss adjustment factors to transmission)
x2 = 1032. Loss adjustment factors to transmission
Kind: | Fixed data | [6 empty] | Sum-product calculation
Formula: | [7 empty] | =SUMPRODUCT(x1, x2)
Network level for each tariff (to get loss factors applicable to capacity)
| 132kV | 132kV/EHV | EHV | EHV/HV | HV | HV/LV | LV circuits | Loss adjustment factor
Domestic Unrestricted | 0 | 0 | 0 | 0 | 0 | 0 | 1 | 1.084
Domestic Two Rate | 0 | 0 | 0 | 0 | 0 | 0 | 1 | 1.084
Domestic Off Peak (related MPAN) | 0 | 0 | 0 | 0 | 0 | 0 | 1 | 1.084
Small Non Domestic Unrestricted | 0 | 0 | 0 | 0 | 0 | 0 | 1 | 1.084
Small Non Domestic Two Rate | 0 | 0 | 0 | 0 | 0 | 0 | 1 | 1.084
Small Non Domestic Off Peak (related MPAN) | 0 | 0 | 0 | 0 | 0 | 0 | 1 | 1.084
LV Medium Non-Domestic | 0 | 0 | 0 | 0 | 0 | 0 | 1 | 1.084
LV Sub Medium Non-Domestic | 0 | 0 | 0 | 0 | 0 | 1 | 0 | 1.063
HV Medium Non-Domestic | 0 | 0 | 0 | 0 | 1 | 0 | 0 | 1.043
LV Network Domestic | 0 | 0 | 0 | 0 | 0 | 0 | 1 | 1.084
LV Network Non-Domestic Non-CT | 0 | 0 | 0 | 0 | 0 | 0 | 1 | 1.084
LV HH Metered | 0 | 0 | 0 | 0 | 0 | 0 | 1 | 1.084
LV Sub HH Metered | 0 | 0 | 0 | 0 | 0 | 1 | 0 | 1.063
HV HH Metered | 0 | 0 | 0 | 0 | 1 | 0 | 0 | 1.043
NHH UMS category A | 0 | 0 | 0 | 0 | 0 | 0 | 1 | 1.084
NHH UMS category B | 0 | 0 | 0 | 0 | 0 | 0 | 1 | 1.084
NHH UMS category C | 0 | 0 | 0 | 0 | 0 | 0 | 1 | 1.084
NHH UMS category D | 0 | 0 | 0 | 0 | 0 | 0 | 1 | 1.084
LV UMS (Pseudo HH Metered) | 0 | 0 | 0 | 0 | 0 | 0 | 1 | 1.084
LV Generation NHH or Aggregate HH | 0 | 0 | 0 | 0 | 0 | 0 | 1 | 1.084
LV Sub Generation NHH | 0 | 0 | 0 | 0 | 0 | 1 | 0 | 1.063
LV Generation Intermittent | 0 | 0 | 0 | 0 | 0 | 0 | 1 | 1.084
LV Generation Non-Intermittent | 0 | 0 | 0 | 0 | 0 | 0 | 1 | 1.084
LV Sub Generation Intermittent | 0 | 0 | 0 | 0 | 0 | 1 | 0 | 1.063
LV Sub Generation Non-Intermittent | 0 | 0 | 0 | 0 | 0 | 1 | 0 | 1.063
HV Generation Intermittent | 0 | 0 | 0 | 0 | 1 | 0 | 0 | 1.043
HV Generation Non-Intermittent | 0 | 0 | 0 | 0 | 1 | 0 | 0 | 1.043
2002. Mapping of DRM network levels to core network levels
| 132kV | 132kV/EHV | EHV | EHV/HV | HV | HV/LV | LV circuits
132kV | 1 | 0 | 0 | 0 | 0 | 0 | 0
132kV/EHV | 0 | 1 | 0 | 0 | 0 | 0 | 0
EHV | 0 | 0 | 1 | 0 | 0 | 0 | 0
EHV/HV | 0 | 0 | 0 | 1 | 0 | 0 | 0
132kV/HV | 0 | 0 | 0 | 1 | 0 | 0 | 0
HV | 0 | 0 | 0 | 0 | 1 | 0 | 0
HV/LV | 0 | 0 | 0 | 0 | 0 | 1 | 0
LV circuits | 0 | 0 | 0 | 0 | 0 | 0 | 1
2003. Loss adjustment factor to transmission for each DRM network level
Data sources:
x1 = 2002. Mapping of DRM network levels to core network levels
x2 = 1032. Loss adjustment factors to transmission
Sum-product calculation =SUMPRODUCT(x1, x2)
Loss adjustment factor to transmission for each DRM network level
132kV | 1.009
132kV/EHV | 1.014
EHV | 1.026
EHV/HV | 1.033
132kV/HV | 1.033
HV | 1.043
HV/LV | 1.063
LV circuits | 1.084
2004. Loss adjustment factor to transmission for each network level
Data sources:
x1 = 2003. Loss adjustment factor to transmission for each DRM network level
x2 = 1 for GSP level
Combine tables = x1 or x2
| GSPs | 132kV | 132kV/EHV | EHV | EHV/HV | 132kV/HV | HV | HV/LV | LV circuits
Loss adjustment factor to transmission for each network level | 1 | 1.009 | 1.014 | 1.026 | 1.033 | 1.033 | 1.043 | 1.063 | 1.084
2005. Network use factors
These network use factors indicate to what extent each network level is used by each tariff.
This table reflects the policy that generators receive credits only in respect of network levels above the voltage of connection. Generators do not receive credits at the voltage of connection.
The factors in this table are before any adjustment for a 132kV/HV network level or for generation-dominated areas.
| GSPs | 132kV | 132kV/EHV | EHV | EHV/HV | HV | HV/LV | LV circuits
Domestic Unrestricted | 1 | 1 | 1 | 1 | 1 | 1 | 1 | 1
Domestic Two Rate | 1 | 1 | 1 | 1 | 1 | 1 | 1 | 1
Domestic Off Peak (related MPAN) | 1 | 1 | 1 | 1 | 1 | 1 | 1 | 1
Small Non Domestic Unrestricted | 1 | 1 | 1 | 1 | 1 | 1 | 1 | 1
Small Non Domestic Two Rate | 1 | 1 | 1 | 1 | 1 | 1 | 1 | 1
Small Non Domestic Off Peak (related MPAN) | 1 | 1 | 1 | 1 | 1 | 1 | 1 | 1
LV Medium Non-Domestic | 1 | 1 | 1 | 1 | 1 | 1 | 1 | 1
LV Sub Medium Non-Domestic | 1 | 1 | 1 | 1 | 1 | 1 | 1 | 0
HV Medium Non-Domestic | 1 | 1 | 1 | 1 | 1 | 1 | 0 | 0
LV Network Domestic | 1 | 1 | 1 | 1 | 1 | 1 | 1 | 1
LV Network Non-Domestic Non-CT | 1 | 1 | 1 | 1 | 1 | 1 | 1 | 1
LV HH Metered | 1 | 1 | 1 | 1 | 1 | 1 | 1 | 1
LV Sub HH Metered | 1 | 1 | 1 | 1 | 1 | 1 | 1 | 0
HV HH Metered | 1 | 1 | 1 | 1 | 1 | 1 | 0 | 0
NHH UMS category A | 1 | 1 | 1 | 1 | 1 | 1 | 1 | 1
NHH UMS category B | 1 | 1 | 1 | 1 | 1 | 1 | 1 | 1
NHH UMS category C | 1 | 1 | 1 | 1 | 1 | 1 | 1 | 1
NHH UMS category D | 1 | 1 | 1 | 1 | 1 | 1 | 1 | 1
LV UMS (Pseudo HH Metered) | 1 | 1 | 1 | 1 | 1 | 1 | 1 | 1
LV Generation NHH or Aggregate HH | 1 | 1 | 1 | 1 | 1 | 1 | 1 | 0
LV Sub Generation NHH | 1 | 1 | 1 | 1 | 1 | 1 | 0 | 0
LV Generation Intermittent | 1 | 1 | 1 | 1 | 1 | 1 | 1 | 0
LV Generation Non-Intermittent | 1 | 1 | 1 | 1 | 1 | 1 | 1 | 0
LV Sub Generation Intermittent | 1 | 1 | 1 | 1 | 1 | 1 | 0 | 0
LV Sub Generation Non-Intermittent | 1 | 1 | 1 | 1 | 1 | 1 | 0 | 0
HV Generation Intermittent | 1 | 1 | 1 | 1 | 1 | 0 | 0 | 0
HV Generation Non-Intermittent | 1 | 1 | 1 | 1 | 1 | 0 | 0 | 0
2006. Proportion going through 132kV/EHV
Data sources:
x1 = 1018. Proportion of relevant load going through 132kV/HV direct transformation
Calculation =1-x1
132kV/EHV
132kV/EHV | 70%
2007. Proportion going through EHV
Data sources:
x1 = 1018. Proportion of relevant load going through 132kV/HV direct transformation
Calculation =1-x1
EHV
EHV | 70%
2008. Proportion going through EHV/HV
Data sources:
x1 = 1018. Proportion of relevant load going through 132kV/HV direct transformation
Calculation =1-x1
EHV/HV
EHV/HV | 70%
2009. Rerouteing matrix for all network levels
Data sources:
x1 = 1018. Proportion of relevant load going through 132kV/HV direct transformation
x2 = 2006. Proportion going through 132kV/EHV
x3 = 2007. Proportion going through EHV
x4 = 2008. Proportion going through EHV/HV
x5 = Rerouteing matrix: default elements
x6 = Map GSP to GSP
Combine tables = x1 or x2 or x3 or x4 or x5 or x6
| GSPs | 132kV | 132kV/EHV | EHV | EHV/HV | HV | HV/LV | LV circuits
GSPs | 1
132kV |  | 100% | 0% | 0% | 0% | 0% | 0% | 0%
132kV/EHV |  | 0% | 70% | 0% | 0% | 0% | 0% | 0%
EHV |  | 0% | 0% | 70% | 0% | 0% | 0% | 0%
EHV/HV |  | 0% | 0% | 0% | 70% | 0% | 0% | 0%
132kV/HV |  | 0% | 0% | 0% | 30% | 0% | 0% | 0%
HV |  | 0% | 0% | 0% | 0% | 100% | 0% | 0%
HV/LV |  | 0% | 0% | 0% | 0% | 0% | 100% | 0%
LV circuits |  | 0% | 0% | 0% | 0% | 0% | 0% | 100%
2010. Network use factors: interim step in calculations before adjustments
Data sources:
x1 = 2005. Network use factors
x2 = 2009. Rerouteing matrix for all network levels
Sum-product calculation =SUMPRODUCT(x1, x2)
| GSPs | 132kV | 132kV/EHV | EHV | EHV/HV | 132kV/HV | HV | HV/LV | LV circuits
Domestic Unrestricted | 1 | 1 | 0.7 | 0.7 | 0.7 | 0.3 | 1 | 1 | 1
Domestic Two Rate | 1 | 1 | 0.7 | 0.7 | 0.7 | 0.3 | 1 | 1 | 1
Domestic Off Peak (related MPAN) | 1 | 1 | 0.7 | 0.7 | 0.7 | 0.3 | 1 | 1 | 1
Small Non Domestic Unrestricted | 1 | 1 | 0.7 | 0.7 | 0.7 | 0.3 | 1 | 1 | 1
Small Non Domestic Two Rate | 1 | 1 | 0.7 | 0.7 | 0.7 | 0.3 | 1 | 1 | 1
Small Non Domestic Off Peak (related MPAN) | 1 | 1 | 0.7 | 0.7 | 0.7 | 0.3 | 1 | 1 | 1
LV Medium Non-Domestic | 1 | 1 | 0.7 | 0.7 | 0.7 | 0.3 | 1 | 1 | 1
LV Sub Medium Non-Domestic | 1 | 1 | 0.7 | 0.7 | 0.7 | 0.3 | 1 | 1 | 0
HV Medium Non-Domestic | 1 | 1 | 0.7 | 0.7 | 0.7 | 0.3 | 1 | 0 | 0
LV Network Domestic | 1 | 1 | 0.7 | 0.7 | 0.7 | 0.3 | 1 | 1 | 1
LV Network Non-Domestic Non-CT | 1 | 1 | 0.7 | 0.7 | 0.7 | 0.3 | 1 | 1 | 1
LV HH Metered | 1 | 1 | 0.7 | 0.7 | 0.7 | 0.3 | 1 | 1 | 1
LV Sub HH Metered | 1 | 1 | 0.7 | 0.7 | 0.7 | 0.3 | 1 | 1 | 0
HV HH Metered | 1 | 1 | 0.7 | 0.7 | 0.7 | 0.3 | 1 | 0 | 0
NHH UMS category A | 1 | 1 | 0.7 | 0.7 | 0.7 | 0.3 | 1 | 1 | 1
NHH UMS category B | 1 | 1 | 0.7 | 0.7 | 0.7 | 0.3 | 1 | 1 | 1
NHH UMS category C | 1 | 1 | 0.7 | 0.7 | 0.7 | 0.3 | 1 | 1 | 1
NHH UMS category D | 1 | 1 | 0.7 | 0.7 | 0.7 | 0.3 | 1 | 1 | 1
LV UMS (Pseudo HH Metered) | 1 | 1 | 0.7 | 0.7 | 0.7 | 0.3 | 1 | 1 | 1
LV Generation NHH or Aggregate HH | 1 | 1 | 0.7 | 0.7 | 0.7 | 0.3 | 1 | 1 | 0
LV Sub Generation NHH | 1 | 1 | 0.7 | 0.7 | 0.7 | 0.3 | 1 | 0 | 0
LV Generation Intermittent | 1 | 1 | 0.7 | 0.7 | 0.7 | 0.3 | 1 | 1 | 0
LV Generation Non-Intermittent | 1 | 1 | 0.7 | 0.7 | 0.7 | 0.3 | 1 | 1 | 0
LV Sub Generation Intermittent | 1 | 1 | 0.7 | 0.7 | 0.7 | 0.3 | 1 | 0 | 0
LV Sub Generation Non-Intermittent | 1 | 1 | 0.7 | 0.7 | 0.7 | 0.3 | 1 | 0 | 0
HV Generation Intermittent | 1 | 1 | 0.7 | 0.7 | 0.7 | 0.3 | 0 | 0 | 0
HV Generation Non-Intermittent | 1 | 1 | 0.7 | 0.7 | 0.7 | 0.3 | 0 | 0 | 0
2011. Network use factors for all tariffs
Data sources:
x1 = Network use factors including 132kV/HV for generation dominated tariffs
x2 = Network use factors including 132kV/HV for HV Sub tariffs
x3 = 2010. Network use factors: interim step in calculations before adjustments
Combine tables = x1 or x2 or x3
| GSPs | 132kV | 132kV/EHV | EHV | EHV/HV | 132kV/HV | HV | HV/LV | LV circuits
Domestic Unrestricted | 1 | 1 | 0.7 | 0.7 | 0.7 | 0.3 | 1 | 1 | 1
Domestic Two Rate | 1 | 1 | 0.7 | 0.7 | 0.7 | 0.3 | 1 | 1 | 1
Domestic Off Peak (related MPAN) | 1 | 1 | 0.7 | 0.7 | 0.7 | 0.3 | 1 | 1 | 1
Small Non Domestic Unrestricted | 1 | 1 | 0.7 | 0.7 | 0.7 | 0.3 | 1 | 1 | 1
Small Non Domestic Two Rate | 1 | 1 | 0.7 | 0.7 | 0.7 | 0.3 | 1 | 1 | 1
Small Non Domestic Off Peak (related MPAN) | 1 | 1 | 0.7 | 0.7 | 0.7 | 0.3 | 1 | 1 | 1
LV Medium Non-Domestic | 1 | 1 | 0.7 | 0.7 | 0.7 | 0.3 | 1 | 1 | 1
LV Sub Medium Non-Domestic | 1 | 1 | 0.7 | 0.7 | 0.7 | 0.3 | 1 | 1 | 0
HV Medium Non-Domestic | 1 | 1 | 0.7 | 0.7 | 0.7 | 0.3 | 1 | 0 | 0
LV Network Domestic | 1 | 1 | 0.7 | 0.7 | 0.7 | 0.3 | 1 | 1 | 1
LV Network Non-Domestic Non-CT | 1 | 1 | 0.7 | 0.7 | 0.7 | 0.3 | 1 | 1 | 1
LV HH Metered | 1 | 1 | 0.7 | 0.7 | 0.7 | 0.3 | 1 | 1 | 1
LV Sub HH Metered | 1 | 1 | 0.7 | 0.7 | 0.7 | 0.3 | 1 | 1 | 0
HV HH Metered | 1 | 1 | 0.7 | 0.7 | 0.7 | 0.3 | 1 | 0 | 0
NHH UMS category A | 1 | 1 | 0.7 | 0.7 | 0.7 | 0.3 | 1 | 1 | 1
NHH UMS category B | 1 | 1 | 0.7 | 0.7 | 0.7 | 0.3 | 1 | 1 | 1
NHH UMS category C | 1 | 1 | 0.7 | 0.7 | 0.7 | 0.3 | 1 | 1 | 1
NHH UMS category D | 1 | 1 | 0.7 | 0.7 | 0.7 | 0.3 | 1 | 1 | 1
LV UMS (Pseudo HH Metered) | 1 | 1 | 0.7 | 0.7 | 0.7 | 0.3 | 1 | 1 | 1
LV Generation NHH or Aggregate HH | 1 | 1 | 0.7 | 0.7 | 0.7 | 0.3 | 1 | 1 | 0
LV Sub Generation NHH | 1 | 1 | 0.7 | 0.7 | 0.7 | 0.3 | 1 | 0 | 0
LV Generation Intermittent | 1 | 1 | 0.7 | 0.7 | 0.7 | 0.3 | 1 | 1 | 0
LV Generation Non-Intermittent | 1 | 1 | 0.7 | 0.7 | 0.7 | 0.3 | 1 | 1 | 0
LV Sub Generation Intermittent | 1 | 1 | 0.7 | 0.7 | 0.7 | 0.3 | 1 | 0 | 0
LV Sub Generation Non-Intermittent | 1 | 1 | 0.7 | 0.7 | 0.7 | 0.3 | 1 | 0 | 0
HV Generation Intermittent | 1 | 1 | 0.7 | 0.7 | 0.7 | 0.3 | 0 | 0 | 0
HV Generation Non-Intermittent | 1 | 1 | 0.7 | 0.7 | 0.7 | 0.3 | 0 | 0 | 0
2012. Loss adjustment factors between end user meter reading and each network level, scaled by network use
Data sources:
x1 = 2004. Loss adjustment factor to transmission for each network level
x2 = 2011. Network use factors for all tariffs
x3 = 2001. Loss adjustment factor to transmission (in Loss adjustment factors to transmission)
Calculation =IF(x1="",x2,x2*x3/x1)
| GSPs | 132kV | 132kV/EHV | EHV | EHV/HV | 132kV/HV | HV | HV/LV | LV circuits
Domestic Unrestricted | 1.084 | 1.0743 | 0.74832 | 0.73957 | 0.73456 | 0.31481 | 1.0393 | 1.0198 | 1
Domestic Two Rate | 1.084 | 1.0743 | 0.74832 | 0.73957 | 0.73456 | 0.31481 | 1.0393 | 1.0198 | 1
Domestic Off Peak (related MPAN) | 1.084 | 1.0743 | 0.74832 | 0.73957 | 0.73456 | 0.31481 | 1.0393 | 1.0198 | 1
Small Non Domestic Unrestricted | 1.084 | 1.0743 | 0.74832 | 0.73957 | 0.73456 | 0.31481 | 1.0393 | 1.0198 | 1
Small Non Domestic Two Rate | 1.084 | 1.0743 | 0.74832 | 0.73957 | 0.73456 | 0.31481 | 1.0393 | 1.0198 | 1
Small Non Domestic Off Peak (related MPAN) | 1.084 | 1.0743 | 0.74832 | 0.73957 | 0.73456 | 0.31481 | 1.0393 | 1.0198 | 1
LV Medium Non-Domestic | 1.084 | 1.0743 | 0.74832 | 0.73957 | 0.73456 | 0.31481 | 1.0393 | 1.0198 | 1
LV Sub Medium Non-Domestic | 1.063 | 1.0535 | 0.73383 | 0.72524 | 0.72033 | 0.30871 | 1.0192 | 1 | 0
HV Medium Non-Domestic | 1.043 | 1.0337 | 0.72002 | 0.7116 | 0.70678 | 0.3029 | 1 | 0 | 0
LV Network Domestic | 1.084 | 1.0743 | 0.74832 | 0.73957 | 0.73456 | 0.31481 | 1.0393 | 1.0198 | 1
LV Network Non-Domestic Non-CT | 1.084 | 1.0743 | 0.74832 | 0.73957 | 0.73456 | 0.31481 | 1.0393 | 1.0198 | 1
LV HH Metered | 1.084 | 1.0743 | 0.74832 | 0.73957 | 0.73456 | 0.31481 | 1.0393 | 1.0198 | 1
LV Sub HH Metered | 1.063 | 1.0535 | 0.73383 | 0.72524 | 0.72033 | 0.30871 | 1.0192 | 1 | 0
HV HH Metered | 1.043 | 1.0337 | 0.72002 | 0.7116 | 0.70678 | 0.3029 | 1 | 0 | 0
NHH UMS category A | 1.084 | 1.0743 | 0.74832 | 0.73957 | 0.73456 | 0.31481 | 1.0393 | 1.0198 | 1
NHH UMS category B | 1.084 | 1.0743 | 0.74832 | 0.73957 | 0.73456 | 0.31481 | 1.0393 | 1.0198 | 1
NHH UMS category C | 1.084 | 1.0743 | 0.74832 | 0.73957 | 0.73456 | 0.31481 | 1.0393 | 1.0198 | 1
NHH UMS category D | 1.084 | 1.0743 | 0.74832 | 0.73957 | 0.73456 | 0.31481 | 1.0393 | 1.0198 | 1
LV UMS (Pseudo HH Metered) | 1.084 | 1.0743 | 0.74832 | 0.73957 | 0.73456 | 0.31481 | 1.0393 | 1.0198 | 1
LV Generation NHH or Aggregate HH | 1.084 | 1.0743 | 0.74832 | 0.73957 | 0.73456 | 0.31481 | 1.0393 | 1.0198 | 0
LV Sub Generation NHH | 1.063 | 1.0535 | 0.73383 | 0.72524 | 0.72033 | 0.30871 | 1.0192 | 0 | 0
LV Generation Intermittent | 1.084 | 1.0743 | 0.74832 | 0.73957 | 0.73456 | 0.31481 | 1.0393 | 1.0198 | 0
LV Generation Non-Intermittent | 1.084 | 1.0743 | 0.74832 | 0.73957 | 0.73456 | 0.31481 | 1.0393 | 1.0198 | 0
LV Sub Generation Intermittent | 1.063 | 1.0535 | 0.73383 | 0.72524 | 0.72033 | 0.30871 | 1.0192 | 0 | 0
LV Sub Generation Non-Intermittent | 1.063 | 1.0535 | 0.73383 | 0.72524 | 0.72033 | 0.30871 | 1.0192 | 0 | 0
HV Generation Intermittent | 1.043 | 1.0337 | 0.72002 | 0.7116 | 0.70678 | 0.3029 | 0 | 0 | 0
HV Generation Non-Intermittent | 1.043 | 1.0337 | 0.72002 | 0.7116 | 0.70678 | 0.3029 | 0 | 0 | 0

## DRM
Network model for WPD South Wales in April 16 (Finals)
This sheet collects data from a network model and calculates aggregated annuitised unit costs from these data.
2101. Annuity rate
Data sources:
x1 = 1010. Rate of return (in Financial and general assumptions)
x2 = 1010. Annualisation period (years) (in Financial and general assumptions)
x3 = 1010. Days in the charging year (in Financial and general assumptions)
Calculation =PMT(x1,x2,-1)*IF(OR(x3>366,x3<365),x3/365.25,1)
Annuity rate
Annuity rate | 5.318%
2102. Loss adjustment factor to transmission for each core level
Data sources:
x1 = 1032. Loss adjustment factors to transmission
x2 = 1 for GSP level
Combine tables = x1 or x2
| GSPs | 132kV | 132kV/EHV | EHV | EHV/HV | HV | HV/LV | LV circuits
Loss adjustment factor to transmission for each core level | 1 | 1.009 | 1.014 | 1.026 | 1.033 | 1.043 | 1.063 | 1.084
2103. Loss adjustment factors
Data sources:
x1 = 2102. Loss adjustment factor to transmission for each core level
x2 = Loss adjustment factor to transmission for network level exit (in Loss adjustment factors)
Kind: | Copy cells | Special copy
Formula: | =x1 | = x2
| Loss adjustment factor to transmission for network level exit | Loss adjustment factor to transmission for network level entry
GSPs | 1
132kV | 1.009 | 1
132kV/EHV | 1.014 | 1.009
EHV | 1.026 | 1.014
EHV/HV | 1.033 | 1.026
HV | 1.043 | 1.033
HV/LV | 1.063 | 1.043
LV circuits | 1.084 | 1.063
2104. Diversity calculations
Data sources:
x1 = 1017. Diversity allowance between top and bottom of network level
x2 = Coincidence to system peak at level exit (in Diversity calculations)
Kind: | Special calculation | Special calculation | Special calculation
Formula: | =previous/(1+x1) | =previous/(1+x1) | =1/x2-1
| Coincidence to GSP peak at level exit | Coincidence to system peak at level exit | Diversity allowance between level exit and GSP Group
GSPs |  | 94% | 6.383%
132kV | 94.97% | 89.27% | 12.02%
132kV/EHV | 94.97% | 89.27% | 12.02%
EHV | 86.41% | 81.23% | 23.11%
EHV/HV | 86.41% | 81.23% | 23.11%
HV | 63.07% | 59.29% | 68.66%
HV/LV | 63.07% | 59.29% | 68.66%
LV circuits | 63.07% | 59.29%
2105. Network model total maximum demand at substation (MW)
Data sources:
x1 = 1019. Network model GSP peak demand (MW)
x2 = 2104. Coincidence to GSP peak at level exit (in Diversity calculations)
Calculation =x1/x2
Network model total maximum demand at substation (MW)
132kV | 526.5
132kV/EHV | 526.5
EHV | 578.6235
EHV/HV | 578.6235
HV | 792.7142
HV/LV | 792.7142
LV circuits | 792.7142
2106. Network model contribution to system maximum load measured at network level exit (MW)
Data sources:
x1 = 2105. Network model total maximum demand at substation (MW)
x2 = 2104. Coincidence to system peak at level exit (in Diversity calculations)
x3 = 2103. Loss adjustment factor to transmission for network level exit (in Loss adjustment factors)
Calculation =x1*x2/x3
Network model contribution to system maximum load measured at network level exit (MW)
132kV | 465.8077
132kV/EHV | 463.5108
EHV | 458.0897
EHV/HV | 454.9855
HV | 450.6232
HV/LV | 442.1449
LV circuits | 433.5793
2107. Rerouteing matrix for DRM network levels
Data sources:
x1 = 1018. Proportion of relevant load going through 132kV/HV direct transformation
x2 = 2006. Proportion going through 132kV/EHV
x3 = 2007. Proportion going through EHV
x4 = 2008. Proportion going through EHV/HV
x5 = Rerouteing matrix: default elements
Combine tables = x1 or x2 or x3 or x4 or x5
| 132kV | 132kV/EHV | EHV | EHV/HV | 132kV/HV | HV | HV/LV | LV circuits
132kV | 100% | 0% | 0% | 0% | 0% | 0% | 0% | 0%
132kV/EHV | 0% | 70% | 0% | 0% | 0% | 0% | 0% | 0%
EHV | 0% | 0% | 70% | 0% | 0% | 0% | 0% | 0%
EHV/HV | 0% | 0% | 0% | 70% | 30% | 0% | 0% | 0%
HV | 0% | 0% | 0% | 0% | 0% | 100% | 0% | 0%
HV/LV | 0% | 0% | 0% | 0% | 0% | 0% | 100% | 0%
LV circuits | 0% | 0% | 0% | 0% | 0% | 0% | 0% | 100%
2108. GSP simultaneous maximum load assumed through each network level (MW)
Data sources:
x1 = 2106. Network model contribution to system maximum load measured at network level exit (MW)
x2 = 2107. Rerouteing matrix for DRM network levels
Sum-product calculation =SUMPRODUCT(x1, x2)
GSP simultaneous maximum load assumed through each network level (MW)
132kV | 465.8077
132kV/EHV | 324.4576
EHV | 320.6628
EHV/HV | 318.4898
132kV/HV | 136.4956
HV | 450.6232
HV/LV | 442.1449
LV circuits | 433.5793
2109. Network model annuity by simultaneous maximum load for each network level (£/kW/year)
Data sources:
x1 = 2108. GSP simultaneous maximum load assumed through each network level (MW)
x2 = 1020. Gross asset cost by network level (£)
x3 = 2101. Annuity rate
Calculation =IF(x1,0.001*x2*x3/x1,0)
Model £/kW SML
Assets 132kV | 14.8166
Assets 132kV/EHV | 1.8788
Assets EHV | 5.6411
Assets EHV/HV | 4.9412
Assets 132kV/HV | 3.7127
Assets HV | 16.8461
Assets HV/LV | 6.633
Assets LV circuits | 13.9308

## SM
Service models for WPD South Wales in April 16 (Finals)
This sheet collects and processes data from the service models.
2201. Asset £/customer from LV service models
Data sources:
x1 = 1025. Matrix of applicability of LV service models to tariffs with fixed charges
x2 = 1022. LV service model asset cost (£)
Sum-product calculation =SUMPRODUCT(x1, x2)
Assets LV customer
Domestic Unrestricted | 255.2588
Domestic Two Rate | 255.2588
Small Non Domestic Unrestricted | 574.2813
Small Non Domestic Two Rate | 574.2813
LV Medium Non-Domestic | 699.1834
LV Sub Medium Non-Domestic | 518.5284
LV Network Domestic | 255.2588
LV Network Non-Domestic Non-CT | 574.2813
LV HH Metered | 1178.7304
LV Sub HH Metered | 907.8736
LV Generation NHH or Aggregate HH | 0
LV Sub Generation NHH | 0
LV Generation Intermittent | 0
LV Generation Non-Intermittent | 0
LV Sub Generation Intermittent | 0
LV Sub Generation Non-Intermittent | 0
2202. Asset £/(MWh/year) from LV service models
Data sources:
x1 = 1026. Matrix of applicability of LV service models to unmetered tariffs
x2 = 1022. LV service model asset cost (£)
Sum-product calculation =SUMPRODUCT(x1, x2)
Assets LV customer
Asset £/(MWh/year) from LV service models | 231.5238
2203. Service model asset p/kWh charge for unmetered tariffs
Data sources:
x1 = 1010. Annuity proportion for customer-contributed assets (in Financial and general assumptions)
x2 = 2202. Asset £/(MWh/year) from LV service models
x3 = 2101. Annuity rate
Calculation =0.1*x1*x2*x3
Assets LV customer
Service model asset p/kWh charge for unmetered tariffs | 0
2204. Asset £/customer from HV service models
Data sources:
x1 = 1028. Matrix of applicability of HV service models to tariffs with fixed charges
x2 = 1023. HV service model asset cost (£)
Sum-product calculation =SUMPRODUCT(x1, x2)
Assets HV customer
HV Medium Non-Domestic | 9007.1598
HV HH Metered | 9007.1598
HV Generation Intermittent | 4342.656
HV Generation Non-Intermittent | 4342.656
2205. Service model assets by tariff (£)
Data sources:
x1 = 2201. Asset £/customer from LV service models
x2 = 2204. Asset £/customer from HV service models
Combine tables = x1 or x2
| Assets LV customer | Assets HV customer
Domestic Unrestricted | 255.2588
Domestic Two Rate | 255.2588
Domestic Off Peak (related MPAN)
Small Non Domestic Unrestricted | 574.2813
Small Non Domestic Two Rate | 574.2813
Small Non Domestic Off Peak (related MPAN)
LV Medium Non-Domestic | 699.1834
LV Sub Medium Non-Domestic | 518.5284
HV Medium Non-Domestic |  | 9007.1598
LV Network Domestic | 255.2588
LV Network Non-Domestic Non-CT | 574.2813
LV HH Metered | 1178.7304
LV Sub HH Metered | 907.8736
HV HH Metered |  | 9007.1598
NHH UMS category A
NHH UMS category B
NHH UMS category C
NHH UMS category D
LV UMS (Pseudo HH Metered)
LV Generation NHH or Aggregate HH | 0
LV Sub Generation NHH | 0
LV Generation Intermittent | 0
LV Generation Non-Intermittent | 0
LV Sub Generation Intermittent | 0
LV Sub Generation Non-Intermittent | 0
HV Generation Intermittent |  | 4342.656
HV Generation Non-Intermittent |  | 4342.656
2206. Replacement annuities for service models
Data sources:
x1 = 1010. Days in the charging year (in Financial and general assumptions)
x2 = 2205. Service model assets by tariff (£)
x3 = 2101. Annuity rate
x4 = 1010. Annuity proportion for customer-contributed assets (in Financial and general assumptions)
x5 = Service model p/MPAN/day charge (in Replacement annuities for service models)
Kind: | Calculation |  | Cell summation
Formula: | =100/x1*x2*x3*x4 |  | =SUM(x5)
Service model p/MPAN/day charge
| Assets LV customer | Assets HV customer | Service model p/MPAN/day
Domestic Unrestricted | 0 | 0 | 0
Domestic Two Rate | 0 | 0 | 0
Domestic Off Peak (related MPAN) | 0 | 0 | 0
Small Non Domestic Unrestricted | 0 | 0 | 0
Small Non Domestic Two Rate | 0 | 0 | 0
Small Non Domestic Off Peak (related MPAN) | 0 | 0 | 0
LV Medium Non-Domestic | 0 | 0 | 0
LV Sub Medium Non-Domestic | 0 | 0 | 0
HV Medium Non-Domestic | 0 | 0 | 0
LV Network Domestic | 0 | 0 | 0
LV Network Non-Domestic Non-CT | 0 | 0 | 0
LV HH Metered | 0 | 0 | 0
LV Sub HH Metered | 0 | 0 | 0
HV HH Metered | 0 | 0 | 0
NHH UMS category A | 0 | 0 | 0
NHH UMS category B | 0 | 0 | 0
NHH UMS category C | 0 | 0 | 0
NHH UMS category D | 0 | 0 | 0
LV UMS (Pseudo HH Metered) | 0 | 0 | 0
LV Generation NHH or Aggregate HH | 0 | 0 | 0
LV Sub Generation NHH | 0 | 0 | 0
LV Generation Intermittent | 0 | 0 | 0
LV Generation Non-Intermittent | 0 | 0 | 0
LV Sub Generation Intermittent | 0 | 0 | 0
LV Sub Generation Non-Intermittent | 0 | 0 | 0
HV Generation Intermittent | 0 | 0 | 0
HV Generation Non-Intermittent | 0 | 0 | 0

## Loads
Load characteristics for WPD South Wales in April 16 (Finals)
This sheet compiles information about the assumed characteristics of network users.
A load factor represents the average load of a user or user group, relative to the maximum load level of that user or
user group. Load factors are numbers between 0 and 1.
A coincidence factor represents the expectation value of the load of a user or user group at the time of system maximum load,
relative to the maximum load level of that user or user group. Coincidence factors are numbers between 0 and 1.
A load coefficient is the expectation value of the load of a user or user group at the time of system maximum load, relative to the average load level of that user or user group.
For demand users, the load coefficient is a demand coefficient and can be calculated as the ratio of the coincidence factor to the load factor.
2301. Demand coefficient (load at time of system maximum load divided by average load)
Data sources:
x1 = 1041. Coincidence factor to system maximum load for each type of demand user (in Load profile data for demand users)
x2 = 1041. Load factor for each type of demand user (in Load profile data for demand users)
Calculation =x1/x2
Demand coefficient
Domestic Unrestricted | 1.9898
Domestic Two Rate | 1.1922
Domestic Off Peak (related MPAN) | 0
Small Non Domestic Unrestricted | 1.4479
Small Non Domestic Two Rate | 1.2989
Small Non Domestic Off Peak (related MPAN) | 0
LV Medium Non-Domestic | 1.3638
LV Sub Medium Non-Domestic | 1.3638
HV Medium Non-Domestic | 1.4068
LV Network Domestic | 1.9633
LV Network Non-Domestic Non-CT | 1.4174
LV HH Metered | 1.2889
LV Sub HH Metered | 1.2889
HV HH Metered | 1.1405
NHH UMS category A | 1
NHH UMS category B | 2.0554
NHH UMS category C | 2.1841
NHH UMS category D | 0
LV UMS (Pseudo HH Metered) | 2.0663
2302. Load coefficient
Data sources:
x1 = 2301. Demand coefficient (load at time of system maximum load divided by average load)
x2 = Negative of generation coefficient; set to -1
Combine tables = x1 or x2
Load coefficient
Domestic Unrestricted | 1.9898
Domestic Two Rate | 1.1922
Domestic Off Peak (related MPAN) | 0
Small Non Domestic Unrestricted | 1.4479
Small Non Domestic Two Rate | 1.2989
Small Non Domestic Off Peak (related MPAN) | 0
LV Medium Non-Domestic | 1.3638
LV Sub Medium Non-Domestic | 1.3638
HV Medium Non-Domestic | 1.4068
LV Network Domestic | 1.9633
LV Network Non-Domestic Non-CT | 1.4174
LV HH Metered | 1.2889
LV Sub HH Metered | 1.2889
HV HH Metered | 1.1405
NHH UMS category A | 1
NHH UMS category B | 2.0554
NHH UMS category C | 2.1841
NHH UMS category D | 0
LV UMS (Pseudo HH Metered) | 2.0663
LV Generation NHH or Aggregate HH | -1
LV Sub Generation NHH | -1
LV Generation Intermittent | -1
LV Generation Non-Intermittent | -1
LV Sub Generation Intermittent | -1
LV Sub Generation Non-Intermittent | -1
HV Generation Intermittent | -1
HV Generation Non-Intermittent | -1
2303. Discount map
| No discount | LDNO LV: LV user | LDNO HV: LV user | LDNO HV: LV sub user | LDNO HV: HV user
> Domestic Unrestricted
Domestic Unrestricted | 1 | 0 | 0 | 0 | 0
LDNO LV: Domestic Unrestricted | 0 | 1 | 0 | 0 | 0
LDNO HV: Domestic Unrestricted | 0 | 0 | 1 | 0 | 0
> Domestic Two Rate
Domestic Two Rate | 1 | 0 | 0 | 0 | 0
LDNO LV: Domestic Two Rate | 0 | 1 | 0 | 0 | 0
LDNO HV: Domestic Two Rate | 0 | 0 | 1 | 0 | 0
> Domestic Off Peak (related MPAN)
Domestic Off Peak (related MPAN) | 1 | 0 | 0 | 0 | 0
LDNO LV: Domestic Off Peak (related MPAN) | 0 | 1 | 0 | 0 | 0
LDNO HV: Domestic Off Peak (related MPAN) | 0 | 0 | 1 | 0 | 0
> Small Non Domestic Unrestricted
Small Non Domestic Unrestricted | 1 | 0 | 0 | 0 | 0
LDNO LV: Small Non Domestic Unrestricted | 0 | 1 | 0 | 0 | 0
LDNO HV: Small Non Domestic Unrestricted | 0 | 0 | 1 | 0 | 0
> Small Non Domestic Two Rate
Small Non Domestic Two Rate | 1 | 0 | 0 | 0 | 0
LDNO LV: Small Non Domestic Two Rate | 0 | 1 | 0 | 0 | 0
LDNO HV: Small Non Domestic Two Rate | 0 | 0 | 1 | 0 | 0
> Small Non Domestic Off Peak (related MPAN)
Small Non Domestic Off Peak (related MPAN) | 1 | 0 | 0 | 0 | 0
LDNO LV: Small Non Domestic Off Peak (related MPAN) | 0 | 1 | 0 | 0 | 0
LDNO HV: Small Non Domestic Off Peak (related MPAN) | 0 | 0 | 1 | 0 | 0
> LV Medium Non-Domestic
LV Medium Non-Domestic | 1 | 0 | 0 | 0 | 0
LDNO LV: LV Medium Non-Domestic | 0 | 1 | 0 | 0 | 0
LDNO HV: LV Medium Non-Domestic | 0 | 0 | 1 | 0 | 0
> LV Sub Medium Non-Domestic
LV Sub Medium Non-Domestic | 1 | 0 | 0 | 0 | 0
> HV Medium Non-Domestic
HV Medium Non-Domestic | 1 | 0 | 0 | 0 | 0
> LV Network Domestic
LV Network Domestic | 1 | 0 | 0 | 0 | 0
LDNO LV: LV Network Domestic | 0 | 1 | 0 | 0 | 0
LDNO HV: LV Network Domestic | 0 | 0 | 1 | 0 | 0
> LV Network Non-Domestic Non-CT
LV Network Non-Domestic Non-CT | 1 | 0 | 0 | 0 | 0
LDNO LV: LV Network Non-Domestic Non-CT | 0 | 1 | 0 | 0 | 0
LDNO HV: LV Network Non-Domestic Non-CT | 0 | 0 | 1 | 0 | 0
> LV HH Metered
LV HH Metered | 1 | 0 | 0 | 0 | 0
LDNO LV: LV HH Metered | 0 | 1 | 0 | 0 | 0
LDNO HV: LV HH Metered | 0 | 0 | 1 | 0 | 0
> LV Sub HH Metered
LV Sub HH Metered | 1 | 0 | 0 | 0 | 0
LDNO HV: LV Sub HH Metered | 0 | 0 | 0 | 1 | 0
> HV HH Metered
HV HH Metered | 1 | 0 | 0 | 0 | 0
LDNO HV: HV HH Metered | 0 | 0 | 0 | 0 | 1
> NHH UMS category A
NHH UMS category A | 1 | 0 | 0 | 0 | 0
LDNO LV: NHH UMS category A | 0 | 1 | 0 | 0 | 0
LDNO HV: NHH UMS category A | 0 | 0 | 1 | 0 | 0
> NHH UMS category B
NHH UMS category B | 1 | 0 | 0 | 0 | 0
LDNO LV: NHH UMS category B | 0 | 1 | 0 | 0 | 0
LDNO HV: NHH UMS category B | 0 | 0 | 1 | 0 | 0
> NHH UMS category C
NHH UMS category C | 1 | 0 | 0 | 0 | 0
LDNO LV: NHH UMS category C | 0 | 1 | 0 | 0 | 0
LDNO HV: NHH UMS category C | 0 | 0 | 1 | 0 | 0
> NHH UMS category D
NHH UMS category D | 1 | 0 | 0 | 0 | 0
LDNO LV: NHH UMS category D | 0 | 1 | 0 | 0 | 0
LDNO HV: NHH UMS category D | 0 | 0 | 1 | 0 | 0
> LV UMS (Pseudo HH Metered)
LV UMS (Pseudo HH Metered) | 1 | 0 | 0 | 0 | 0
LDNO LV: LV UMS (Pseudo HH Metered) | 0 | 1 | 0 | 0 | 0
LDNO HV: LV UMS (Pseudo HH Metered) | 0 | 0 | 1 | 0 | 0
> LV Generation NHH or Aggregate HH
LV Generation NHH or Aggregate HH | 1 | 0 | 0 | 0 | 0
LDNO LV: LV Generation NHH or Aggregate HH | 1 | 0 | 0 | 0 | 0
LDNO HV: LV Generation NHH or Aggregate HH | 1 | 0 | 0 | 0 | 0
> LV Sub Generation NHH
LV Sub Generation NHH | 1 | 0 | 0 | 0 | 0
LDNO HV: LV Sub Generation NHH | 1 | 0 | 0 | 0 | 0
> LV Generation Intermittent
LV Generation Intermittent | 1 | 0 | 0 | 0 | 0
LDNO LV: LV Generation Intermittent | 1 | 0 | 0 | 0 | 0
LDNO HV: LV Generation Intermittent | 1 | 0 | 0 | 0 | 0
> LV Generation Non-Intermittent
LV Generation Non-Intermittent | 1 | 0 | 0 | 0 | 0
LDNO LV: LV Generation Non-Intermittent | 1 | 0 | 0 | 0 | 0
LDNO HV: LV Generation Non-Intermittent | 1 | 0 | 0 | 0 | 0
> LV Sub Generation Intermittent
LV Sub Generation Intermittent | 1 | 0 | 0 | 0 | 0
LDNO HV: LV Sub Generation Intermittent | 1 | 0 | 0 | 0 | 0
> LV Sub Generation Non-Intermittent
LV Sub Generation Non-Intermittent | 1 | 0 | 0 | 0 | 0
LDNO HV: LV Sub Generation Non-Intermittent | 1 | 0 | 0 | 0 | 0
> HV Generation Intermittent
HV Generation Intermittent | 1 | 0 | 0 | 0 | 0
LDNO HV: HV Generation Intermittent | 1 | 0 | 0 | 0 | 0
> HV Generation Non-Intermittent
HV Generation Non-Intermittent | 1 | 0 | 0 | 0 | 0
LDNO HV: HV Generation Non-Intermittent | 1 | 0 | 0 | 0 | 0
2304. LDNO discounts and volumes adjusted for discount
Data sources:
x1 = 2303. Discount map
x2 = 1037. Embedded network (LDNO) discounts
x3 = 100 per cent discount for generators on LDNO networks
x4 = Discount for each tariff (except for fixed charges) (in LDNO discounts and volumes adjusted for discount)
x5 = 1053. Rate 1 units (MWh) by tariff (in Volume forecasts for the charging year)
x6 = 1053. Rate 2 units (MWh) by tariff (in Volume forecasts for the charging year)
x7 = 1053. Rate 3 units (MWh) by tariff (in Volume forecasts for the charging year)
x8 = 1053. MPANs by tariff (in Volume forecasts for the charging year)
x9 = Discount for each tariff for fixed charges only (in LDNO discounts and volumes adjusted for discount)
x10 = 1053. Import capacity (kVA) by tariff (in Volume forecasts for the charging year)
x11 = 1053. Reactive power units (MVArh) by tariff (in Volume forecasts for the charging year)
Kind: | Sum-product calculation | Combine tables | Calculation | Calculation | Calculation | Calculation | Calculation | Calculation
Formula: | =SUMPRODUCT(x1, x2) | = x3 or x4 | =x5*(1-x4) | =x6*(1-x4) | =x7*(1-x4) | =x8*(1-x9) | =x10*(1-x4) | =x11*(1-x4)
| Discount for each tariff (except for fixed charges) | Discount for each tariff for fixed charges only | Rate 1 units (MWh) | Rate 2 units (MWh) | Rate 3 units (MWh) | MPANs | Import capacity (kVA) | Reactive power units (MVArh)
> Domestic Unrestricted
Domestic Unrestricted | 0% | 0% | 3205162.7299 | 0 | 0 | 971007 | 0 | 0
LDNO LV: Domestic Unrestricted | 32.01% | 32.01% | 1869.1532 | 0 | 0 | 658.7967 | 0 | 0
LDNO HV: Domestic Unrestricted | 63.89% | 63.89% | 4124.1716 | 0 | 0 | 1591.7166 | 0 | 0
> Domestic Two Rate
Domestic Two Rate | 0% | 0% | 168432.0765 | 176248.8193 | 0 | 56457 | 0 | 0
LDNO LV: Domestic Two Rate | 32.01% | 32.01% | 39.6716 | 8.8685 | 0 | 16.9968 | 0 | 0
LDNO HV: Domestic Two Rate | 63.89% | 63.89% | 36.1319 | 34.2391 | 0 | 24.9157 | 0 | 0
> Domestic Off Peak (related MPAN)
Domestic Off Peak (related MPAN) | 0% | 0% | 3505.0914 | 0 | 0 | 1037 | 0 | 0
LDNO LV: Domestic Off Peak (related MPAN) | 32.01% | 32.01% | 0 | 0 | 0 | 0 | 0 | 0
LDNO HV: Domestic Off Peak (related MPAN) | 63.89% | 63.89% | 0 | 0 | 0 | 0 | 0 | 0
> Small Non Domestic Unrestricted
Small Non Domestic Unrestricted | 0% | 0% | 817701.8606 | 0 | 0 | 63748 | 0 | 0
LDNO LV: Small Non Domestic Unrestricted | 32.01% | 32.01% | 31.5801 | 0 | 0 | 2.7195 | 0 | 0
LDNO HV: Small Non Domestic Unrestricted | 63.89% | 63.89% | 1227.6445 | 0 | 0 | 44.415 | 0 | 0
> Small Non Domestic Two Rate
Small Non Domestic Two Rate | 0% | 0% | 207965.4634 | 92559.8784 | 0 | 13464 | 0 | 0
LDNO LV: Small Non Domestic Two Rate | 32.01% | 32.01% | 0 | 0 | 0 | 0 | 0 | 0
LDNO HV: Small Non Domestic Two Rate | 63.89% | 63.89% | 333.3803 | 54.5892 | 0 | 3.2499 | 0 | 0
> Small Non Domestic Off Peak (related MPAN)
Small Non Domestic Off Peak (related MPAN) | 0% | 0% | 2172.8084 | 0 | 0 | 293 | 0 | 0
LDNO LV: Small Non Domestic Off Peak (related MPAN) | 32.01% | 32.01% | 0 | 0 | 0 | 0 | 0 | 0
LDNO HV: Small Non Domestic Off Peak (related MPAN) | 63.89% | 63.89% | 0 | 0 | 0 | 0 | 0 | 0
> LV Medium Non-Domestic
LV Medium Non-Domestic | 0% | 0% | 235574.7827 | 62165.7 | 0 | 3072.5414 | 0 | 0
LDNO LV: LV Medium Non-Domestic | 32.01% | 32.01% | 0 | 0 | 0 | 0 | 0 | 0
LDNO HV: LV Medium Non-Domestic | 63.89% | 63.89% | 294.0257 | 51.4321 | 0 | 4.4624 | 0 | 0
> LV Sub Medium Non-Domestic
LV Sub Medium Non-Domestic | 0% | 0% | 338.1523 | 91.7727 | 0 | 2.6016 | 0 | 0
> HV Medium Non-Domestic
HV Medium Non-Domestic | 0% | 0% | 499.3142 | 150.624 | 0 | 8.4553 | 0 | 0
> LV Network Domestic
LV Network Domestic | 0% | 0% | 0 | 0 | 0 | 0 | 0 | 0
LDNO LV: LV Network Domestic | 32.01% | 32.01% | 0 | 0 | 0 | 0 | 0 | 0
LDNO HV: LV Network Domestic | 63.89% | 63.89% | 0 | 0 | 0 | 0 | 0 | 0
> LV Network Non-Domestic Non-CT
LV Network Non-Domestic Non-CT | 0% | 0% | 5279.1013 | 34617.7831 | 26054.9109 | 927.6908 | 0 | 0
LDNO LV: LV Network Non-Domestic Non-CT | 32.01% | 32.01% | 0 | 0 | 0 | 0 | 0 | 0
LDNO HV: LV Network Non-Domestic Non-CT | 63.89% | 63.89% | 6.0803 | 39.8419 | 24.045 | 1.3473 | 0 | 0
> LV HH Metered
LV HH Metered | 0% | 0% | 111540.4136 | 706925.8336 | 527704.055 | 3949.7679 | 639038.6112 | 112354
LDNO LV: LV HH Metered | 32.01% | 32.01% | 8.5382 | 51.9795 | 50.7603 | 0.67987 | 37.393 | 8.1585
LDNO HV: LV HH Metered | 63.89% | 63.89% | 899.6989 | 5176.8733 | 4515.6672 | 16.5783 | 7410.1903 | 571.978
> LV Sub HH Metered
LV Sub HH Metered | 0% | 0% | 1995.7188 | 12147.0027 | 9172.188 | 30.3984 | 11948.6405 | 3150
LDNO HV: LV Sub HH Metered | 44.98% | 44.98% | 116.6877 | 661.0111 | 505.1702 | 0.55023 | 498.5082 | 33.564
> HV HH Metered
HV HH Metered | 0% | 0% | 156347.1546 | 946441.4201 | 887418.7105 | 633.5447 | 691693.1345 | 139454
LDNO HV: HV HH Metered | 33.88% | 33.88% | 416.1243 | 2335.5295 | 1814.0752 | 2.6447 | 1210.6041 | 146.78
> NHH UMS category A
NHH UMS category A | 0% | 0% | 6838.2303 | 0 | 0 | 517.0982 | 0 | 0
LDNO LV: NHH UMS category A | 32.01% | 32.01% | 0 | 0 | 0 | 0 | 0 | 0
LDNO HV: NHH UMS category A | 63.89% | 63.89% | 0 | 0 | 0 | 0 | 0 | 0
> NHH UMS category B
NHH UMS category B | 0% | 0% | 5704.5611 | 0 | 0 | 753.5147 | 0 | 0
LDNO LV: NHH UMS category B | 32.01% | 32.01% | 3.9175 | 0 | 0 | 0 | 0 | 0
LDNO HV: NHH UMS category B | 63.89% | 63.89% | 97.9901 | 0 | 0 | 0 | 0 | 0
> NHH UMS category C
NHH UMS category C | 0% | 0% | 348.0495 | 0 | 0 | 84.5063 | 0 | 0
LDNO LV: NHH UMS category C | 32.01% | 32.01% | 0 | 0 | 0 | 0 | 0 | 0
LDNO HV: NHH UMS category C | 63.89% | 63.89% | 0 | 0 | 0 | 0 | 0 | 0
> NHH UMS category D
NHH UMS category D | 0% | 0% | 0 | 0 | 0 | 1.006 | 0 | 0
LDNO LV: NHH UMS category D | 32.01% | 32.01% | 0 | 0 | 0 | 0 | 0 | 0
LDNO HV: NHH UMS category D | 63.89% | 63.89% | 0 | 0 | 0 | 0 | 0 | 0
> LV UMS (Pseudo HH Metered)
LV UMS (Pseudo HH Metered) | 0% | 0% | 5996.7525 | 35365.6219 | 97688.6167 | 26.1567 | 0 | 0
LDNO LV: LV UMS (Pseudo HH Metered) | 32.01% | 32.01% | 0 | 0 | 0 | 0 | 0 | 0
LDNO HV: LV UMS (Pseudo HH Metered) | 63.89% | 63.89% | 0 | 0 | 0 | 0 | 0 | 0
> LV Generation NHH or Aggregate HH
LV Generation NHH or Aggregate HH | 0% | 0% | 1381.6104 | 0 | 0 | 130.7836 | 0 | 0
LDNO LV: LV Generation NHH or Aggregate HH | 0% | 100% | 0 | 0 | 0 | 0 | 0 | 0
LDNO HV: LV Generation NHH or Aggregate HH | 0% | 100% | 0 | 0 | 0 | 0 | 0 | 0
> LV Sub Generation NHH
LV Sub Generation NHH | 0% | 0% | 0 | 0 | 0 | 0 | 0 | 0
LDNO HV: LV Sub Generation NHH | 0% | 100% | 0 | 0 | 0 | 0 | 0 | 0
> LV Generation Intermittent
LV Generation Intermittent | 0% | 0% | 21344.0285 | 0 | 0 | 146.88 | 0 | 1514
LDNO LV: LV Generation Intermittent | 0% | 100% | 0 | 0 | 0 | 0 | 0 | 0
LDNO HV: LV Generation Intermittent | 0% | 100% | 158.9273 | 0 | 0 | 0 | 0 | 192
> LV Generation Non-Intermittent
LV Generation Non-Intermittent | 0% | 0% | 176.9278 | 1131.9291 | 1196.882 | 11.0663 | 0 | 404
LDNO LV: LV Generation Non-Intermittent | 0% | 100% | 0 | 0 | 0 | 0 | 0 | 0
LDNO HV: LV Generation Non-Intermittent | 0% | 100% | 0 | 0 | 0 | 0 | 0 | 0
> LV Sub Generation Intermittent
LV Sub Generation Intermittent | 0% | 0% | 163.4682 | 0 | 0 | 1.006 | 0 | 0
LDNO HV: LV Sub Generation Intermittent | 0% | 100% | 0 | 0 | 0 | 0 | 0 | 0
> LV Sub Generation Non-Intermittent
LV Sub Generation Non-Intermittent | 0% | 0% | 0 | 0 | 0 | 0 | 0 | 0
LDNO HV: LV Sub Generation Non-Intermittent | 0% | 100% | 0 | 0 | 0 | 0 | 0 | 0
> HV Generation Intermittent
HV Generation Intermittent | 0% | 0% | 108095.0513 | 0 | 0 | 53 | 0 | 1218
LDNO HV: HV Generation Intermittent | 0% | 100% | 0 | 0 | 0 | 0 | 0 | 0
> HV Generation Non-Intermittent
HV Generation Non-Intermittent | 0% | 0% | 12657.3088 | 57665.4262 | 64974.5228 | 33 | 0 | 532
LDNO HV: HV Generation Non-Intermittent | 0% | 100% | 0 | 0 | 0 | 0 | 0 | 0
2305. Equivalent volume for each end user
Data sources:
x1 = 2304. Rate 1 units (MWh) (in LDNO discounts and volumes adjusted for discount)
x2 = 2304. Rate 2 units (MWh) (in LDNO discounts and volumes adjusted for discount)
x3 = 2304. Rate 3 units (MWh) (in LDNO discounts and volumes adjusted for discount)
x4 = 2304. MPANs (in LDNO discounts and volumes adjusted for discount)
x5 = 2304. Import capacity (kVA) (in LDNO discounts and volumes adjusted for discount)
x6 = 2304. Reactive power units (MVArh) (in LDNO discounts and volumes adjusted for discount)
Kind: | Cell summation | Cell summation | Cell summation | Cell summation | Cell summation | Cell summation
Formula: | =SUM(x1) | =SUM(x2) | =SUM(x3) | =SUM(x4) | =SUM(x5) | =SUM(x6)
| Rate 1 units (MWh) | Rate 2 units (MWh) | Rate 3 units (MWh) | MPANs | Import capacity (kVA) | Reactive power units (MVArh)
Domestic Unrestricted | 3211156.0548 | 0 | 0 | 973257.5133 | 0 | 0
Domestic Two Rate | 168507.8801 | 176291.9269 | 0 | 56498.9125 | 0 | 0
Domestic Off Peak (related MPAN) | 3505.0914 | 0 | 0 | 1037 | 0 | 0
Small Non Domestic Unrestricted | 818961.0852 | 0 | 0 | 63795.1345 | 0 | 0
Small Non Domestic Two Rate | 208298.8438 | 92614.4675 | 0 | 13467.2499 | 0 | 0
Small Non Domestic Off Peak (related MPAN) | 2172.8084 | 0 | 0 | 293 | 0 | 0
LV Medium Non-Domestic | 235868.8084 | 62217.1321 | 0 | 3077.0037 | 0 | 0
LV Sub Medium Non-Domestic | 338.1523 | 91.7727 | 0 | 2.6016 | 0 | 0
HV Medium Non-Domestic | 499.3142 | 150.624 | 0 | 8.4553 | 0 | 0
LV Network Domestic | 0 | 0 | 0 | 0 | 0 | 0
LV Network Non-Domestic Non-CT | 5285.1816 | 34657.625 | 26078.956 | 929.0381 | 0 | 0
LV HH Metered | 112448.6508 | 712154.6865 | 532270.4825 | 3967.0261 | 646486.1944 | 112934.1365
LV Sub HH Metered | 2112.4066 | 12808.0138 | 9677.3582 | 30.9486 | 12447.1488 | 3183.564
HV HH Metered | 156763.2789 | 948776.9495 | 889232.7857 | 636.1893 | 692903.7386 | 139600.78
NHH UMS category A | 6838.2303 | 0 | 0 | 517.0982 | 0 | 0
NHH UMS category B | 5806.4687 | 0 | 0 | 753.5147 | 0 | 0
NHH UMS category C | 348.0495 | 0 | 0 | 84.5063 | 0 | 0
NHH UMS category D | 0 | 0 | 0 | 1.006 | 0 | 0
LV UMS (Pseudo HH Metered) | 5996.7525 | 35365.6219 | 97688.6167 | 26.1567 | 0 | 0
LV Generation NHH or Aggregate HH | 1381.6104 | 0 | 0 | 130.7836 | 0 | 0
LV Sub Generation NHH | 0 | 0 | 0 | 0 | 0 | 0
LV Generation Intermittent | 21502.9558 | 0 | 0 | 146.88 | 0 | 1706
LV Generation Non-Intermittent | 176.9278 | 1131.9291 | 1196.882 | 11.0663 | 0 | 404
LV Sub Generation Intermittent | 163.4682 | 0 | 0 | 1.006 | 0 | 0
LV Sub Generation Non-Intermittent | 0 | 0 | 0 | 0 | 0 | 0
HV Generation Intermittent | 108095.0513 | 0 | 0 | 53 | 0 | 1218
HV Generation Non-Intermittent | 12657.3088 | 57665.4262 | 64974.5228 | 33 | 0 | 532

## Multi
Load characteristics for multiple unit rates for WPD South Wales in April 16 (Finals)
2401. Adjust annual hours by distribution time band to match days in year
Data sources:
x1 = 1068. Typical annual hours by distribution time band
x2 = 1010. Days in the charging year (in Financial and general assumptions)
x3 = Total hours in the year according to time band hours input data (in Adjust annual hours by distribution time band to match days in year)
Kind: | Cell summation | Calculation
Formula: | =SUM(x1) | =x1*24*x2/x3
Annual hours by distribution time band (reconciled to days in year)
| Hours aggregate | Red | Amber | Green
Adjust annual hours by distribution time band to match days in year | 8760 | 652.5 | 3756 | 4351.5
2402. Normalisation of split of rate 1 units by time band
Data sources:
x1 = 1061. Average split of rate 1 units by distribution time band
x2 = Total split (in Normalisation of split of rate 1 units by time band)
x3 = 2401. Annual hours by distribution time band (reconciled to days in year) (in Adjust annual hours by distribution time band to match days in year)
x4 = 1010. Days in the charging year (in Financial and general assumptions)
Kind: | Cell summation | Calculation
Formula: | =SUM(x1) | =IF(x2,x1/x2,x3/x4/24)
Normalised split of rate 1 units by distribution time band
| Total split | Red | Amber | Green
Domestic Unrestricted | 100% | 11.27% | 50.37% | 38.37%
Domestic Two Rate | 100% | 13.26% | 58.22% | 28.52%
Domestic Off Peak (related MPAN) | 100% | 0.0002309% | 17.04% | 82.95%
Small Non Domestic Unrestricted | 100% | 7.129% | 58.17% | 34.7%
Small Non Domestic Two Rate | 100% | 9.933% | 66.42% | 23.64%
Small Non Domestic Off Peak (related MPAN) | 100% | 0.01495% | 17.55% | 82.43%
LV Medium Non-Domestic | 100% | 10.4% | 67.51% | 22.09%
LV Sub Medium Non-Domestic | 100% | 10.05% | 68.49% | 21.46%
HV Medium Non-Domestic | 100% | 9.881% | 69.43% | 20.69%
2403. Split of rate 1 units between distribution time bands
Data sources:
x1 = 2402. Normalised split of rate 1 units by distribution time band (in Normalisation of split of rate 1 units by time band)
x2 = Split of rate 1 units between distribution time bands (default)
Combine tables = x1 or x2
| Red | Amber | Green
Domestic Unrestricted | 11.27% | 50.37% | 38.37%
Domestic Two Rate | 13.26% | 58.22% | 28.52%
Domestic Off Peak (related MPAN) | 0.0002309% | 17.04% | 82.95%
Small Non Domestic Unrestricted | 7.129% | 58.17% | 34.7%
Small Non Domestic Two Rate | 9.933% | 66.42% | 23.64%
Small Non Domestic Off Peak (related MPAN) | 0.01495% | 17.55% | 82.43%
LV Medium Non-Domestic | 10.4% | 67.51% | 22.09%
LV Sub Medium Non-Domestic | 10.05% | 68.49% | 21.46%
HV Medium Non-Domestic | 9.881% | 69.43% | 20.69%
LV Network Domestic | 100% | 0% | 0%
LV Network Non-Domestic Non-CT | 100% | 0% | 0%
LV HH Metered | 100% | 0% | 0%
LV Sub HH Metered | 100% | 0% | 0%
HV HH Metered | 100% | 0% | 0%
LV Generation Non-Intermittent | 100% | 0% | 0%
LV Sub Generation Non-Intermittent | 100% | 0% | 0%
HV Generation Non-Intermittent | 100% | 0% | 0%
2404. Normalisation of split of rate 2 units by time band
Data sources:
x1 = 1062. Average split of rate 2 units by distribution time band
x2 = Total split (in Normalisation of split of rate 2 units by time band)
x3 = 2401. Annual hours by distribution time band (reconciled to days in year) (in Adjust annual hours by distribution time band to match days in year)
x4 = 1010. Days in the charging year (in Financial and general assumptions)
Kind: | Cell summation | Calculation
Formula: | =SUM(x1) | =IF(x2,x1/x2,x3/x4/24)
Normalised split of rate 2 units by distribution time band
| Total split | Red | Amber | Green
Domestic Two Rate | 100% | 0% | 2.97% | 97.03%
Small Non Domestic Two Rate | 100% | 0% | 6.097% | 93.9%
LV Medium Non-Domestic | 100% | 0% | 0.6029% | 99.4%
LV Sub Medium Non-Domestic | 100% | 0% | 0.17% | 99.83%
HV Medium Non-Domestic | 100% | 0% | 0% | 100%
2405. Split of rate 2 units between distribution time bands
Data sources:
x1 = 2404. Normalised split of rate 2 units by distribution time band (in Normalisation of split of rate 2 units by time band)
x2 = Split of rate 2 units between distribution time bands (default)
Combine tables = x1 or x2
| Red | Amber | Green
Domestic Two Rate | 0% | 2.97% | 97.03%
Small Non Domestic Two Rate | 0% | 6.097% | 93.9%
LV Medium Non-Domestic | 0% | 0.6029% | 99.4%
LV Sub Medium Non-Domestic | 0% | 0.17% | 99.83%
HV Medium Non-Domestic | 0% | 0% | 100%
LV Network Domestic | 0% | 100% | 0%
LV Network Non-Domestic Non-CT | 0% | 100% | 0%
LV HH Metered | 0% | 100% | 0%
LV Sub HH Metered | 0% | 100% | 0%
HV HH Metered | 0% | 100% | 0%
LV Generation Non-Intermittent | 0% | 100% | 0%
LV Sub Generation Non-Intermittent | 0% | 100% | 0%
HV Generation Non-Intermittent | 0% | 100% | 0%
2406. Split of rate 3 units between distribution time bands (default)
| Red | Amber | Green
LV Network Domestic | 0% | 0% | 100%
LV Network Non-Domestic Non-CT | 0% | 0% | 100%
LV HH Metered | 0% | 0% | 100%
LV Sub HH Metered | 0% | 0% | 100%
HV HH Metered | 0% | 0% | 100%
LV Generation Non-Intermittent | 0% | 0% | 100%
LV Sub Generation Non-Intermittent | 0% | 0% | 100%
HV Generation Non-Intermittent | 0% | 0% | 100%
2407. All units (MWh)
Data sources:
x1 = 2305. Rate 1 units (MWh) (in Equivalent volume for each end user)
x2 = 2305. Rate 2 units (MWh) (in Equivalent volume for each end user)
x3 = 2305. Rate 3 units (MWh) (in Equivalent volume for each end user)
Calculation =x1+x2+x3
All units (MWh)
Domestic Unrestricted | 3211156.0548
Domestic Two Rate | 344799.8069
Domestic Off Peak (related MPAN) | 3505.0914
Small Non Domestic Unrestricted | 818961.0852
Small Non Domestic Two Rate | 300913.3113
Small Non Domestic Off Peak (related MPAN) | 2172.8084
LV Medium Non-Domestic | 298085.9405
LV Sub Medium Non-Domestic | 429.925
HV Medium Non-Domestic | 649.9382
LV Network Domestic | 0
LV Network Non-Domestic Non-CT | 66021.7626
LV HH Metered | 1356873.8198
LV Sub HH Metered | 24597.7786
HV HH Metered | 1994773.0142
NHH UMS category A | 6838.2303
NHH UMS category B | 5806.4687
NHH UMS category C | 348.0495
NHH UMS category D | 0
LV UMS (Pseudo HH Metered) | 139050.9912
LV Generation NHH or Aggregate HH | 1381.6104
LV Sub Generation NHH | 0
LV Generation Intermittent | 21502.9558
LV Generation Non-Intermittent | 2505.739
LV Sub Generation Intermittent | 163.4682
LV Sub Generation Non-Intermittent | 0
HV Generation Intermittent | 108095.0513
HV Generation Non-Intermittent | 135297.2578
2408. Calculation of implied load coefficients for one-rate users
Data sources:
x1 = 2407. All units (MWh)
x2 = 2305. Rate 1 units (MWh) (in Equivalent volume for each end user)
x3 = 2403. Split of rate 1 units between distribution time bands
x4 = 2401. Annual hours by distribution time band (reconciled to days in year) (in Adjust annual hours by distribution time band to match days in year)
x5 = Use of distribution time bands by units in demand forecast for one-rate tariffs (in Calculation of implied load coefficients for one-rate users)
x6 = 1010. Days in the charging year (in Financial and general assumptions)
Kind: | Calculation |  |  | Calculation
Formula: | =IF(x1>0,(x2*x3)/x1,0) |  |  | =IF(x4>0,x5*x6*24/x4,0)
Use of distribution time bands by units in demand forecast for one-rate tariffs
| Red | Amber | Green | Peak band load coefficient for one-rate tariffs
Domestic Unrestricted | 11.27% | 50.37% | 38.37% | 1.5127
Small Non Domestic Unrestricted | 7.129% | 58.17% | 34.7% | 0.95713
2409. Calculation of implied load coefficients for two-rate users
Data sources:
x1 = 2407. All units (MWh)
x2 = 2305. Rate 1 units (MWh) (in Equivalent volume for each end user)
x3 = 2403. Split of rate 1 units between distribution time bands
x4 = 2305. Rate 2 units (MWh) (in Equivalent volume for each end user)
x5 = 2405. Split of rate 2 units between distribution time bands
x6 = 2401. Annual hours by distribution time band (reconciled to days in year) (in Adjust annual hours by distribution time band to match days in year)
x7 = Use of distribution time bands by units in demand forecast for two-rate tariffs (in Calculation of implied load coefficients for two-rate users)
x8 = 1010. Days in the charging year (in Financial and general assumptions)
Kind: | Calculation |  |  | Calculation
Formula: | =IF(x1>0,(x2*x3+x4*x5)/x1,0) |  |  | =IF(x6>0,x7*x8*24/x6,0)
Use of distribution time bands by units in demand forecast for two-rate tariffs
| Red | Amber | Green | Peak band load coefficient for two-rate tariffs
Domestic Two Rate | 6.48% | 29.97% | 63.55% | 0.87
Small Non Domestic Two Rate | 6.876% | 47.86% | 45.27% | 0.92308
LV Medium Non-Domestic | 8.232% | 53.54% | 38.23% | 1.1052
LV Sub Medium Non-Domestic | 7.901% | 53.91% | 38.19% | 1.0608
HV Medium Non-Domestic | 7.591% | 53.34% | 39.07% | 1.0191
2410. Calculation of implied load coefficients for three-rate users
Data sources:
x1 = 2407. All units (MWh)
x2 = 2305. Rate 1 units (MWh) (in Equivalent volume for each end user)
x3 = 2403. Split of rate 1 units between distribution time bands
x4 = 2305. Rate 2 units (MWh) (in Equivalent volume for each end user)
x5 = 2405. Split of rate 2 units between distribution time bands
x6 = 2305. Rate 3 units (MWh) (in Equivalent volume for each end user)
x7 = 2406. Split of rate 3 units between distribution time bands (default)
x8 = 2401. Annual hours by distribution time band (reconciled to days in year) (in Adjust annual hours by distribution time band to match days in year)
x9 = Use of distribution time bands by units in demand forecast for three-rate tariffs (in Calculation of implied load coefficients for three-rate users)
x10 = 1010. Days in the charging year (in Financial and general assumptions)
Kind: | Calculation |  |  | Calculation
Formula: | =IF(x1>0,(x2*x3+x4*x5+x6*x7)/x1,0) |  |  | =IF(x8>0,x9*x10*24/x8,0)
Use of distribution time bands by units in demand forecast for three-rate tariffs
| Red | Amber | Green | Peak band load coefficient for three-rate tariffs
LV Network Domestic | 0% | 0% | 0% | 0
LV Network Non-Domestic Non-CT | 8.005% | 52.49% | 39.5% | 1.0747
LV HH Metered | 8.287% | 52.48% | 39.23% | 1.1126
LV Sub HH Metered | 8.588% | 52.07% | 39.34% | 1.1529
HV HH Metered | 7.859% | 47.56% | 44.58% | 1.0551
2411. Calculation of adjusted time band load coefficients
Data sources:
x1 = 2408. Peak band load coefficient for one-rate tariffs (in Calculation of implied load coefficients for one-rate users)
x2 = 2409. Peak band load coefficient for two-rate tariffs (in Calculation of implied load coefficients for two-rate users)
x3 = 2410. Peak band load coefficient for three-rate tariffs (in Calculation of implied load coefficients for three-rate users)
x4 = Peak band load coefficient (in Calculation of adjusted time band load coefficients)
x5 = 2302. Load coefficient
Kind: | Combine tables | Calculation
Formula: | = x1 or x2 or x3 | =IF(x4<>0,x5/x4,IF(x5<0,-1,1))
| Peak band load coefficient | Load coefficient correction factor (kW at peak in band / band average kW)
Domestic Unrestricted | 1.5127 | 1.3154
Domestic Two Rate | 0.87 | 1.3704
Domestic Off Peak (related MPAN) |  | 1
Small Non Domestic Unrestricted | 0.95713 | 1.5127
Small Non Domestic Two Rate | 0.92308 | 1.4072
Small Non Domestic Off Peak (related MPAN) |  | 1
LV Medium Non-Domestic | 1.1052 | 1.2339
LV Sub Medium Non-Domestic | 1.0608 | 1.2856
HV Medium Non-Domestic | 1.0191 | 1.3804
LV Network Domestic | 0 | 1
LV Network Non-Domestic Non-CT | 1.0747 | 1.3189
LV HH Metered | 1.1126 | 1.1585
LV Sub HH Metered | 1.1529 | 1.1179
HV HH Metered | 1.0551 | 1.081
LV Generation Non-Intermittent |  | -1
LV Sub Generation Non-Intermittent |  | -1
HV Generation Non-Intermittent |  | -1
2412. Normalisation of peaking probabilities
Data sources:
x1 = 1069. Red, amber and green peaking probabilities (in Peaking probabilities by network level)
x2 = Total probability (should be 100%) (in Normalisation of peaking probabilities)
x3 = 1068. Typical annual hours by distribution time band
x4 = 2401. Total hours in the year according to time band hours input data (in Adjust annual hours by distribution time band to match days in year)
Kind: | Cell summation | Calculation
Formula: | =SUM(x1) | =IF(x2,x1/x2,x3/x4)
Normalised peaking probabilities
| Total probability (should be 100%) | Red | Amber | Green
GSPs | 100% | 56.76% | 42.87% | 0.3696%
132kV | 100% | 64.3% | 29.68% | 6.029%
132kV/EHV | 100% | 64.3% | 29.68% | 6.029%
EHV | 100% | 52.99% | 38.96% | 8.043%
EHV/HV | 100% | 52.99% | 38.96% | 8.043%
132kV/HV | 100% | 64.3% | 29.68% | 6.029%
HV | 100% | 52.99% | 38.96% | 8.043%
HV/LV | 100% | 52.99% | 38.96% | 8.043%
LV circuits | 100% | 52.99% | 38.96% | 8.043%
2413. Peaking probabilities by network level (reshaped)
Data sources:
x1 = 2412. Normalised peaking probabilities (in Normalisation of peaking probabilities)
Reshape table = x1
| GSPs | Red | Amber | Green | 132kV | Red | Amber | Green | 132kV/EHV | Red | Amber | Green | EHV | Red | Amber | Green | EHV/HV | Red | Amber | Green | 132kV/HV | Red | Amber | Green | HV | Red | Amber | Green | HV/LV | Red | Amber | Green | LV circuits | Red | Amber | Green
Probability of peak within timeband |  | 56.76% | 42.87% | 0.3696% |  | 64.3% | 29.68% | 6.029% |  | 64.3% | 29.68% | 6.029% |  | 52.99% | 38.96% | 8.043% |  | 52.99% | 38.96% | 8.043% |  | 64.3% | 29.68% | 6.029% |  | 52.99% | 38.96% | 8.043% |  | 52.99% | 38.96% | 8.043% |  | 52.99% | 38.96% | 8.043%
2414. Pseudo load coefficient by time band and network level
Data sources:
x1 = 2401. Annual hours by distribution time band (reconciled to days in year) (in Adjust annual hours by distribution time band to match days in year)
x2 = 2411. Load coefficient correction factor (kW at peak in band / band average kW) (in Calculation of adjusted time band load coefficients)
x3 = 2413. Peaking probabilities by network level (reshaped)
x4 = 1010. Days in the charging year (in Financial and general assumptions)
Calculation =IF(x1>0,x2*x3*24*x4/x1,0)
| GSPs | Red | Amber | Green | 132kV | Red | Amber | Green | 132kV/EHV | Red | Amber | Green | EHV | Red | Amber | Green | EHV/HV | Red | Amber | Green | 132kV/HV | Red | Amber | Green | HV | Red | Amber | Green | HV/LV | Red | Amber | Green | LV circuits | Red | Amber | Green
Domestic Unrestricted |  | 10.0241 | 1.3151 | 0.009786 |  | 11.3544 | 0.91042 | 0.15964 |  | 11.3544 | 0.91042 | 0.15964 |  | 9.3586 | 1.1953 | 0.21298 |  | 9.3586 | 1.1953 | 0.21298 |  | 11.3544 | 0.91042 | 0.15964 |  | 9.3586 | 1.1953 | 0.21298 |  | 9.3586 | 1.1953 | 0.21298 |  | 9.3586 | 1.1953 | 0.21298
Domestic Two Rate |  | 10.443 | 1.3701 | 0.010195 |  | 11.8289 | 0.94846 | 0.16631 |  | 11.8289 | 0.94846 | 0.16631 |  | 9.7497 | 1.2453 | 0.22188 |  | 9.7497 | 1.2453 | 0.22188 |  | 11.8289 | 0.94846 | 0.16631 |  | 9.7497 | 1.2453 | 0.22188 |  | 9.7497 | 1.2453 | 0.22188 |  | 9.7497 | 1.2453 | 0.22188
Domestic Off Peak (related MPAN) |  | 7.6205 | 0.9998 | 0.0074395 |  | 8.6319 | 0.69212 | 0.12136 |  | 8.6319 | 0.69212 | 0.12136 |  | 7.1146 | 0.90872 | 0.16191 |  | 7.1146 | 0.90872 | 0.16191 |  | 8.6319 | 0.69212 | 0.12136 |  | 7.1146 | 0.90872 | 0.16191 |  | 7.1146 | 0.90872 | 0.16191 |  | 7.1146 | 0.90872 | 0.16191
Small Non Domestic Unrestricted |  | 11.5277 | 1.5124 | 0.011254 |  | 13.0576 | 1.047 | 0.18359 |  | 13.0576 | 1.047 | 0.18359 |  | 10.7624 | 1.3746 | 0.24493 |  | 10.7624 | 1.3746 | 0.24493 |  | 13.0576 | 1.047 | 0.18359 |  | 10.7624 | 1.3746 | 0.24493 |  | 10.7624 | 1.3746 | 0.24493 |  | 10.7624 | 1.3746 | 0.24493
Small Non Domestic Two Rate |  | 10.7234 | 1.4069 | 0.010469 |  | 12.1465 | 0.97393 | 0.17078 |  | 12.1465 | 0.97393 | 0.17078 |  | 10.0115 | 1.2787 | 0.22784 |  | 10.0115 | 1.2787 | 0.22784 |  | 12.1465 | 0.97393 | 0.17078 |  | 10.0115 | 1.2787 | 0.22784 |  | 10.0115 | 1.2787 | 0.22784 |  | 10.0115 | 1.2787 | 0.22784
Small Non Domestic Off Peak (related MPAN) |  | 7.6205 | 0.9998 | 0.0074395 |  | 8.6319 | 0.69212 | 0.12136 |  | 8.6319 | 0.69212 | 0.12136 |  | 7.1146 | 0.90872 | 0.16191 |  | 7.1146 | 0.90872 | 0.16191 |  | 8.6319 | 0.69212 | 0.12136 |  | 7.1146 | 0.90872 | 0.16191 |  | 7.1146 | 0.90872 | 0.16191 |  | 7.1146 | 0.90872 | 0.16191
LV Medium Non-Domestic |  | 9.4033 | 1.2337 | 0.00918 |  | 10.6513 | 0.85404 | 0.14975 |  | 10.6513 | 0.85404 | 0.14975 |  | 8.7791 | 1.1213 | 0.19979 |  | 8.7791 | 1.1213 | 0.19979 |  | 10.6513 | 0.85404 | 0.14975 |  | 8.7791 | 1.1213 | 0.19979 |  | 8.7791 | 1.1213 | 0.19979 |  | 8.7791 | 1.1213 | 0.19979
LV Sub Medium Non-Domestic |  | 9.7971 | 1.2854 | 0.0095644 |  | 11.0973 | 0.8898 | 0.15602 |  | 11.0973 | 0.8898 | 0.15602 |  | 9.1467 | 1.1683 | 0.20816 |  | 9.1467 | 1.1683 | 0.20816 |  | 11.0973 | 0.8898 | 0.15602 |  | 9.1467 | 1.1683 | 0.20816 |  | 9.1467 | 1.1683 | 0.20816 |  | 9.1467 | 1.1683 | 0.20816
HV Medium Non-Domestic |  | 10.5195 | 1.3801 | 0.01027 |  | 11.9156 | 0.95542 | 0.16753 |  | 11.9156 | 0.95542 | 0.16753 |  | 9.8212 | 1.2544 | 0.22351 |  | 9.8212 | 1.2544 | 0.22351 |  | 11.9156 | 0.95542 | 0.16753 |  | 9.8212 | 1.2544 | 0.22351 |  | 9.8212 | 1.2544 | 0.22351 |  | 9.8212 | 1.2544 | 0.22351
LV Network Domestic |  | 7.6205 | 0.9998 | 0.0074395 |  | 8.6319 | 0.69212 | 0.12136 |  | 8.6319 | 0.69212 | 0.12136 |  | 7.1146 | 0.90872 | 0.16191 |  | 7.1146 | 0.90872 | 0.16191 |  | 8.6319 | 0.69212 | 0.12136 |  | 7.1146 | 0.90872 | 0.16191 |  | 7.1146 | 0.90872 | 0.16191 |  | 7.1146 | 0.90872 | 0.16191
LV Network Non-Domestic Non-CT |  | 10.0505 | 1.3186 | 0.0098118 |  | 11.3843 | 0.91282 | 0.16006 |  | 11.3843 | 0.91282 | 0.16006 |  | 9.3833 | 1.1985 | 0.21354 |  | 9.3833 | 1.1985 | 0.21354 |  | 11.3843 | 0.91282 | 0.16006 |  | 9.3833 | 1.1985 | 0.21354 |  | 9.3833 | 1.1985 | 0.21354 |  | 9.3833 | 1.1985 | 0.21354
LV HH Metered |  | 8.828 | 1.1582 | 0.0086184 |  | 9.9996 | 0.80179 | 0.14059 |  | 9.9996 | 0.80179 | 0.14059 |  | 8.2419 | 1.0527 | 0.18757 |  | 8.2419 | 1.0527 | 0.18757 |  | 9.9996 | 0.80179 | 0.14059 |  | 8.2419 | 1.0527 | 0.18757 |  | 8.2419 | 1.0527 | 0.18757 |  | 8.2419 | 1.0527 | 0.18757
LV Sub HH Metered |  | 8.5191 | 1.1177 | 0.0083168 |  | 9.6497 | 0.77373 | 0.13567 |  | 9.6497 | 0.77373 | 0.13567 |  | 7.9536 | 1.0159 | 0.181 |  | 7.9536 | 1.0159 | 0.181 |  | 9.6497 | 0.77373 | 0.13567 |  | 7.9536 | 1.0159 | 0.181 |  | 7.9536 | 1.0159 | 0.181 |  | 7.9536 | 1.0159 | 0.181
HV HH Metered |  | 8.2379 | 1.0808 | 0.0080423 |  | 9.3312 | 0.74819 | 0.13119 |  | 9.3312 | 0.74819 | 0.13119 |  | 7.691 | 0.98234 | 0.17503 |  | 7.691 | 0.98234 | 0.17503 |  | 9.3312 | 0.74819 | 0.13119 |  | 7.691 | 0.98234 | 0.17503 |  | 7.691 | 0.98234 | 0.17503 |  | 7.691 | 0.98234 | 0.17503
LV Generation Non-Intermittent |  | -7.6205 | -0.9998 | -0.0074395 |  | -8.6319 | -0.69212 | -0.12136 |  | -8.6319 | -0.69212 | -0.12136 |  | -7.1146 | -0.90872 | -0.16191 |  | -7.1146 | -0.90872 | -0.16191 |  | -8.6319 | -0.69212 | -0.12136 |  | -7.1146 | -0.90872 | -0.16191 |  | -7.1146 | -0.90872 | -0.16191 |  | -7.1146 | -0.90872 | -0.16191
LV Sub Generation Non-Intermittent |  | -7.6205 | -0.9998 | -0.0074395 |  | -8.6319 | -0.69212 | -0.12136 |  | -8.6319 | -0.69212 | -0.12136 |  | -7.1146 | -0.90872 | -0.16191 |  | -7.1146 | -0.90872 | -0.16191 |  | -8.6319 | -0.69212 | -0.12136 |  | -7.1146 | -0.90872 | -0.16191 |  | -7.1146 | -0.90872 | -0.16191 |  | -7.1146 | -0.90872 | -0.16191
HV Generation Non-Intermittent |  | -7.6205 | -0.9998 | -0.0074395 |  | -8.6319 | -0.69212 | -0.12136 |  | -8.6319 | -0.69212 | -0.12136 |  | -7.1146 | -0.90872 | -0.16191 |  | -7.1146 | -0.90872 | -0.16191 |  | -8.6319 | -0.69212 | -0.12136 |  | -7.1146 | -0.90872 | -0.16191 |  | -7.1146 | -0.90872 | -0.16191 |  | -7.1146 | -0.90872 | -0.16191
2415. Aggregated half hourly pseudo timeband load coefficients
Data sources:
x1 = 2414. Pseudo load coefficient by time band and network level
Copy cells = x1
| GSPs | Red | Amber | Green | 132kV | Red | Amber | Green | 132kV/EHV | Red | Amber | Green | EHV | Red | Amber | Green | EHV/HV | Red | Amber | Green | 132kV/HV | Red | Amber | Green | HV | Red | Amber | Green | HV/LV | Red | Amber | Green | LV circuits | Red | Amber | Green
LV Network Domestic |  | 7.6205 | 0.9998 | 0.0074395 |  | 8.6319 | 0.69212 | 0.12136 |  | 8.6319 | 0.69212 | 0.12136 |  | 7.1146 | 0.90872 | 0.16191 |  | 7.1146 | 0.90872 | 0.16191 |  | 8.6319 | 0.69212 | 0.12136 |  | 7.1146 | 0.90872 | 0.16191 |  | 7.1146 | 0.90872 | 0.16191 |  | 7.1146 | 0.90872 | 0.16191
LV Network Non-Domestic Non-CT |  | 10.0505 | 1.3186 | 0.0098118 |  | 11.3843 | 0.91282 | 0.16006 |  | 11.3843 | 0.91282 | 0.16006 |  | 9.3833 | 1.1985 | 0.21354 |  | 9.3833 | 1.1985 | 0.21354 |  | 11.3843 | 0.91282 | 0.16006 |  | 9.3833 | 1.1985 | 0.21354 |  | 9.3833 | 1.1985 | 0.21354 |  | 9.3833 | 1.1985 | 0.21354
2416. Off-peak non half hourly units (MWh)
Data sources:
x1 = 2407. All units (MWh)
Copy cells = x1
Off-peak non half hourly units (MWh)
Domestic Off Peak (related MPAN) | 3505.0914
Small Non Domestic Off Peak (related MPAN) | 2172.8084
2417. Off-peak non half hourly timeband use
Data sources:
x1 = 2403. Split of rate 1 units between distribution time bands
Copy cells = x1
| Red | Amber | Green
Domestic Off Peak (related MPAN) | 0.0002309% | 17.04% | 82.95%
Small Non Domestic Off Peak (related MPAN) | 0.01495% | 17.55% | 82.43%
2418. Multi rate non half hourly units (MWh)
Data sources:
x1 = 2407. All units (MWh)
Copy cells = x1
Multi rate non half hourly units (MWh)
Domestic Two Rate | 344799.8069
Small Non Domestic Two Rate | 300913.3113
2419. Single rate non half hourly timeband use
Data sources:
x1 = 2403. Split of rate 1 units between distribution time bands
Copy cells = x1
| Red | Amber | Green
Domestic Unrestricted | 11.27% | 50.37% | 38.37%
Small Non Domestic Unrestricted | 7.129% | 58.17% | 34.7%
2420. Single rate non half hourly units (MWh)
Data sources:
x1 = 2407. All units (MWh)
Copy cells = x1
Single rate non half hourly units (MWh)
Domestic Unrestricted | 3211156.0548
Small Non Domestic Unrestricted | 818961.0852
2421. Multi rate non half hourly timeband use
Data sources:
x1 = 2409. Use of distribution time bands by units in demand forecast for two-rate tariffs (in Calculation of implied load coefficients for two-rate users)
Copy cells = x1
| Red | Amber | Green
Domestic Two Rate | 6.48% | 29.97% | 63.55%
Small Non Domestic Two Rate | 6.876% | 47.86% | 45.27%
2422. Average non half hourly timeband use
Data sources:
x1 = 2420. Single rate non half hourly units (MWh)
x2 = 2419. Single rate non half hourly timeband use
x3 = 2418. Multi rate non half hourly units (MWh)
x4 = 2421. Multi rate non half hourly timeband use
x5 = 2416. Off-peak non half hourly units (MWh)
x6 = 2417. Off-peak non half hourly timeband use
Calculation =(x1*x2+x3*x4+x5*x6)/(x1+x3+x5)
| Red | Amber | Green
LV Network Domestic | 10.79% | 48.36% | 40.85%
LV Network Non-Domestic Non-CT | 7.048% | 55.32% | 37.63%
2423. Aggregated half hourly tariff pseudo load coefficient using average non half hourly unit mix
Data sources:
x1 = 2415. Aggregated half hourly pseudo timeband load coefficients
x2 = 2422. Average non half hourly timeband use
Sum-product calculation =SUMPRODUCT(x1, x2)
| GSPs | 132kV | 132kV/EHV | EHV | EHV/HV | 132kV/HV | HV | HV/LV | LV circuits
LV Network Domestic | 1.309 | 1.3159 | 1.3159 | 1.2734 | 1.2734 | 1.3159 | 1.2734 | 1.2734 | 1.2734
LV Network Non-Domestic Non-CT | 1.4415 | 1.3676 | 1.3676 | 1.4047 | 1.4047 | 1.3676 | 1.4047 | 1.4047 | 1.4047
2424. Off-peak non half hourly pseudo timeband load coefficients
Data sources:
x1 = 2414. Pseudo load coefficient by time band and network level
Copy cells = x1
| GSPs | Red | Amber | Green | 132kV | Red | Amber | Green | 132kV/EHV | Red | Amber | Green | EHV | Red | Amber | Green | EHV/HV | Red | Amber | Green | 132kV/HV | Red | Amber | Green | HV | Red | Amber | Green | HV/LV | Red | Amber | Green | LV circuits | Red | Amber | Green
Domestic Off Peak (related MPAN) |  | 7.6205 | 0.9998 | 0.0074395 |  | 8.6319 | 0.69212 | 0.12136 |  | 8.6319 | 0.69212 | 0.12136 |  | 7.1146 | 0.90872 | 0.16191 |  | 7.1146 | 0.90872 | 0.16191 |  | 8.6319 | 0.69212 | 0.12136 |  | 7.1146 | 0.90872 | 0.16191 |  | 7.1146 | 0.90872 | 0.16191 |  | 7.1146 | 0.90872 | 0.16191
Small Non Domestic Off Peak (related MPAN) |  | 7.6205 | 0.9998 | 0.0074395 |  | 8.6319 | 0.69212 | 0.12136 |  | 8.6319 | 0.69212 | 0.12136 |  | 7.1146 | 0.90872 | 0.16191 |  | 7.1146 | 0.90872 | 0.16191 |  | 8.6319 | 0.69212 | 0.12136 |  | 7.1146 | 0.90872 | 0.16191 |  | 7.1146 | 0.90872 | 0.16191 |  | 7.1146 | 0.90872 | 0.16191
2425. Off-peak non half hourly tariff pseudo load coefficient
Data sources:
x1 = 2424. Off-peak non half hourly pseudo timeband load coefficients
x2 = 2417. Off-peak non half hourly timeband use
Sum-product calculation =SUMPRODUCT(x1, x2)
| GSPs | 132kV | 132kV/EHV | EHV | EHV/HV | 132kV/HV | HV | HV/LV | LV circuits
Domestic Off Peak (related MPAN) | 0.1766 | 0.21867 | 0.21867 | 0.28922 | 0.28922 | 0.21867 | 0.28922 | 0.28922 | 0.28922
Small Non Domestic Off Peak (related MPAN) | 0.18276 | 0.22282 | 0.22282 | 0.29403 | 0.29403 | 0.22282 | 0.29403 | 0.29403 | 0.29403
2426. Single rate non half hourly tariff load coefficient
Data sources:
x1 = 2302. Load coefficient
Copy cells = x1
Single rate non half hourly tariff load coefficient
Domestic Unrestricted | 1.9898
Small Non Domestic Unrestricted | 1.4479
2427. Multi rate non half hourly pseudo timeband load coefficients
Data sources:
x1 = 2414. Pseudo load coefficient by time band and network level
Copy cells = x1
| GSPs | Red | Amber | Green | 132kV | Red | Amber | Green | 132kV/EHV | Red | Amber | Green | EHV | Red | Amber | Green | EHV/HV | Red | Amber | Green | 132kV/HV | Red | Amber | Green | HV | Red | Amber | Green | HV/LV | Red | Amber | Green | LV circuits | Red | Amber | Green
Domestic Two Rate |  | 10.443 | 1.3701 | 0.010195 |  | 11.8289 | 0.94846 | 0.16631 |  | 11.8289 | 0.94846 | 0.16631 |  | 9.7497 | 1.2453 | 0.22188 |  | 9.7497 | 1.2453 | 0.22188 |  | 11.8289 | 0.94846 | 0.16631 |  | 9.7497 | 1.2453 | 0.22188 |  | 9.7497 | 1.2453 | 0.22188 |  | 9.7497 | 1.2453 | 0.22188
Small Non Domestic Two Rate |  | 10.7234 | 1.4069 | 0.010469 |  | 12.1465 | 0.97393 | 0.17078 |  | 12.1465 | 0.97393 | 0.17078 |  | 10.0115 | 1.2787 | 0.22784 |  | 10.0115 | 1.2787 | 0.22784 |  | 12.1465 | 0.97393 | 0.17078 |  | 10.0115 | 1.2787 | 0.22784 |  | 10.0115 | 1.2787 | 0.22784 |  | 10.0115 | 1.2787 | 0.22784
2428. Multi rate non half hourly tariff pseudo load coefficient
Data sources:
x1 = 2427. Multi rate non half hourly pseudo timeband load coefficients
x2 = 2421. Multi rate non half hourly timeband use
Sum-product calculation =SUMPRODUCT(x1, x2)
| GSPs | 132kV | 132kV/EHV | EHV | EHV/HV | 132kV/HV | HV | HV/LV | LV circuits
Domestic Two Rate | 1.0938 | 1.1565 | 1.1565 | 1.146 | 1.146 | 1.1565 | 1.146 | 1.146 | 1.146
Small Non Domestic Two Rate | 1.4153 | 1.3786 | 1.3786 | 1.4034 | 1.4034 | 1.3786 | 1.4034 | 1.4034 | 1.4034
2429. Average non half hourly tariff pseudo load coefficient
Data sources:
x1 = 2420. Single rate non half hourly units (MWh)
x2 = 2426. Single rate non half hourly tariff load coefficient
x3 = 2418. Multi rate non half hourly units (MWh)
x4 = 2428. Multi rate non half hourly tariff pseudo load coefficient
x5 = 2416. Off-peak non half hourly units (MWh)
x6 = 2425. Off-peak non half hourly tariff pseudo load coefficient
Calculation =(x1*x2+x3*x4+x5*x6)/(x1+x3+x5)
| GSPs | 132kV | 132kV/EHV | EHV | EHV/HV | 132kV/HV | HV | HV/LV | LV circuits
Domestic equalisation group | 1.9012 | 1.9074 | 1.9074 | 1.9064 | 1.9064 | 1.9074 | 1.9064 | 1.9064 | 1.9064
Non-domestic equalisation group | 1.4367 | 1.4269 | 1.4269 | 1.4337 | 1.4337 | 1.4269 | 1.4337 | 1.4337 | 1.4337
2430. Relative correction factor for aggregated half hourly tariff
Data sources:
x1 = 2429. Average non half hourly tariff pseudo load coefficient
x2 = 2423. Aggregated half hourly tariff pseudo load coefficient using average non half hourly unit mix
Calculation =x1/x2
| GSPs | 132kV | 132kV/EHV | EHV | EHV/HV | 132kV/HV | HV | HV/LV | LV circuits
Domestic equalisation group | 1.4525 | 1.4495 | 1.4495 | 1.4971 | 1.4971 | 1.4495 | 1.4971 | 1.4971 | 1.4971
Non-domestic equalisation group | 0.99665 | 1.0434 | 1.0434 | 1.0207 | 1.0207 | 1.0434 | 1.0207 | 1.0207 | 1.0207
2431. Aggregated half hourly units (MWh)
Data sources:
x1 = 2407. All units (MWh)
Copy cells = x1
Aggregated half hourly units (MWh)
LV Network Domestic | 0
LV Network Non-Domestic Non-CT | 66021.7626
2432. Aggregated half hourly timeband use
Data sources:
x1 = 2410. Use of distribution time bands by units in demand forecast for three-rate tariffs (in Calculation of implied load coefficients for three-rate users)
Copy cells = x1
| Red | Amber | Green
LV Network Domestic | 0% | 0% | 0%
LV Network Non-Domestic Non-CT | 8.005% | 52.49% | 39.5%
2433. Aggregated half hourly tariff pseudo load coefficient
Data sources:
x1 = 2415. Aggregated half hourly pseudo timeband load coefficients
x2 = 2432. Aggregated half hourly timeband use
Sum-product calculation =SUMPRODUCT(x1, x2)
| GSPs | 132kV | 132kV/EHV | EHV | EHV/HV | 132kV/HV | HV | HV/LV | LV circuits
LV Network Domestic | 0 | 0 | 0 | 0 | 0 | 0 | 0 | 0 | 0
LV Network Non-Domestic Non-CT | 1.5006 | 1.4537 | 1.4537 | 1.4646 | 1.4646 | 1.4537 | 1.4646 | 1.4646 | 1.4646
2434. Correction factor for non half hourly tariffs
Data sources:
x1 = 2420. Single rate non half hourly units (MWh)
x2 = 2426. Single rate non half hourly tariff load coefficient
x3 = 2418. Multi rate non half hourly units (MWh)
x4 = 2428. Multi rate non half hourly tariff pseudo load coefficient
x5 = 2416. Off-peak non half hourly units (MWh)
x6 = 2425. Off-peak non half hourly tariff pseudo load coefficient
x7 = 2431. Aggregated half hourly units (MWh)
x8 = 2433. Aggregated half hourly tariff pseudo load coefficient
x9 = 2430. Relative correction factor for aggregated half hourly tariff
Calculation =(x1*x2+x3*x4+x5*x6+x7*x8)/(x1*x2+x3*x4+x5*x6+x7*x8*x9)
| GSPs | 132kV | 132kV/EHV | EHV | EHV/HV | 132kV/HV | HV | HV/LV | LV circuits
Domestic equalisation group | 1 | 1 | 1 | 1 | 1 | 1 | 1 | 1 | 1
Non-domestic equalisation group | 1.0002 | 0.99755 | 0.99755 | 0.99883 | 0.99883 | 0.99755 | 0.99883 | 0.99883 | 0.99883
2435. Single rate non half hourly corrected pseudo timeband load coefficient
Data sources:
x1 = 2426. Single rate non half hourly tariff load coefficient
x2 = 2434. Correction factor for non half hourly tariffs
Calculation =x1*x2
| GSPs | Red | Amber | Green | 132kV | Red | Amber | Green | 132kV/EHV | Red | Amber | Green | EHV | Red | Amber | Green | EHV/HV | Red | Amber | Green | 132kV/HV | Red | Amber | Green | HV | Red | Amber | Green | HV/LV | Red | Amber | Green | LV circuits | Red | Amber | Green
Domestic Unrestricted |  | 1.9898 | 1.9898 | 1.9898 |  | 1.9898 | 1.9898 | 1.9898 |  | 1.9898 | 1.9898 | 1.9898 |  | 1.9898 | 1.9898 | 1.9898 |  | 1.9898 | 1.9898 | 1.9898 |  | 1.9898 | 1.9898 | 1.9898 |  | 1.9898 | 1.9898 | 1.9898 |  | 1.9898 | 1.9898 | 1.9898 |  | 1.9898 | 1.9898 | 1.9898
Small Non Domestic Unrestricted |  | 1.4481 | 1.4481 | 1.4481 |  | 1.4443 | 1.4443 | 1.4443 |  | 1.4443 | 1.4443 | 1.4443 |  | 1.4462 | 1.4462 | 1.4462 |  | 1.4462 | 1.4462 | 1.4462 |  | 1.4443 | 1.4443 | 1.4443 |  | 1.4462 | 1.4462 | 1.4462 |  | 1.4462 | 1.4462 | 1.4462 |  | 1.4462 | 1.4462 | 1.4462
2436. Multi rate non half hourly corrected pseudo timeband load coefficient
Data sources:
x1 = 2427. Multi rate non half hourly pseudo timeband load coefficients
x2 = 2434. Correction factor for non half hourly tariffs
Calculation =x1*x2
| GSPs | Red | Amber | Green | 132kV | Red | Amber | Green | 132kV/EHV | Red | Amber | Green | EHV | Red | Amber | Green | EHV/HV | Red | Amber | Green | 132kV/HV | Red | Amber | Green | HV | Red | Amber | Green | HV/LV | Red | Amber | Green | LV circuits | Red | Amber | Green
Domestic Two Rate |  | 10.443 | 1.3701 | 0.010195 |  | 11.8289 | 0.94846 | 0.16631 |  | 11.8289 | 0.94846 | 0.16631 |  | 9.7497 | 1.2453 | 0.22188 |  | 9.7497 | 1.2453 | 0.22188 |  | 11.8289 | 0.94846 | 0.16631 |  | 9.7497 | 1.2453 | 0.22188 |  | 9.7497 | 1.2453 | 0.22188 |  | 9.7497 | 1.2453 | 0.22188
Small Non Domestic Two Rate |  | 10.7255 | 1.4072 | 0.010471 |  | 12.1168 | 0.97155 | 0.17036 |  | 12.1168 | 0.97155 | 0.17036 |  | 9.9998 | 1.2772 | 0.22757 |  | 9.9998 | 1.2772 | 0.22757 |  | 12.1168 | 0.97155 | 0.17036 |  | 9.9998 | 1.2772 | 0.22757 |  | 9.9998 | 1.2772 | 0.22757 |  | 9.9998 | 1.2772 | 0.22757
2437. Off-peak non half hourly corrected pseudo timeband load coefficient
Data sources:
x1 = 2424. Off-peak non half hourly pseudo timeband load coefficients
x2 = 2434. Correction factor for non half hourly tariffs
Calculation =x1*x2
| GSPs | Red | Amber | Green | 132kV | Red | Amber | Green | 132kV/EHV | Red | Amber | Green | EHV | Red | Amber | Green | EHV/HV | Red | Amber | Green | 132kV/HV | Red | Amber | Green | HV | Red | Amber | Green | HV/LV | Red | Amber | Green | LV circuits | Red | Amber | Green
Domestic Off Peak (related MPAN) |  | 7.6205 | 0.9998 | 0.0074395 |  | 8.6319 | 0.69212 | 0.12136 |  | 8.6319 | 0.69212 | 0.12136 |  | 7.1146 | 0.90872 | 0.16191 |  | 7.1146 | 0.90872 | 0.16191 |  | 8.6319 | 0.69212 | 0.12136 |  | 7.1146 | 0.90872 | 0.16191 |  | 7.1146 | 0.90872 | 0.16191 |  | 7.1146 | 0.90872 | 0.16191
Small Non Domestic Off Peak (related MPAN) |  | 7.622 | 0.99999 | 0.007441 |  | 8.6107 | 0.69042 | 0.12106 |  | 8.6107 | 0.69042 | 0.12106 |  | 7.1063 | 0.90766 | 0.16172 |  | 7.1063 | 0.90766 | 0.16172 |  | 8.6107 | 0.69042 | 0.12106 |  | 7.1063 | 0.90766 | 0.16172 |  | 7.1063 | 0.90766 | 0.16172 |  | 7.1063 | 0.90766 | 0.16172
2438. Aggregated half hourly corrected pseudo timeband load coefficient
Data sources:
x1 = 2415. Aggregated half hourly pseudo timeband load coefficients
x2 = 2434. Correction factor for non half hourly tariffs
x3 = 2430. Relative correction factor for aggregated half hourly tariff
Calculation =x1*x2*x3
| GSPs | Red | Amber | Green | 132kV | Red | Amber | Green | 132kV/EHV | Red | Amber | Green | EHV | Red | Amber | Green | EHV/HV | Red | Amber | Green | 132kV/HV | Red | Amber | Green | HV | Red | Amber | Green | HV/LV | Red | Amber | Green | LV circuits | Red | Amber | Green
LV Network Domestic |  | 11.0685 | 1.4522 | 0.010806 |  | 12.5118 | 1.0032 | 0.17591 |  | 12.5118 | 1.0032 | 0.17591 |  | 10.651 | 1.3604 | 0.24239 |  | 10.651 | 1.3604 | 0.24239 |  | 12.5118 | 1.0032 | 0.17591 |  | 10.651 | 1.3604 | 0.24239 |  | 10.651 | 1.3604 | 0.24239 |  | 10.651 | 1.3604 | 0.24239
LV Network Non-Domestic Non-CT |  | 10.0188 | 1.3144 | 0.0097809 |  | 11.8493 | 0.9501 | 0.1666 |  | 11.8493 | 0.9501 | 0.1666 |  | 9.5659 | 1.2218 | 0.2177 |  | 9.5659 | 1.2218 | 0.2177 |  | 11.8493 | 0.9501 | 0.1666 |  | 9.5659 | 1.2218 | 0.2177 |  | 9.5659 | 1.2218 | 0.2177 |  | 9.5659 | 1.2218 | 0.2177
2439. Pseudo load coefficient by time band and network level (equalised)
Data sources:
x1 = 2435. Single rate non half hourly corrected pseudo timeband load coefficient
x2 = 2436. Multi rate non half hourly corrected pseudo timeband load coefficient
x3 = 2437. Off-peak non half hourly corrected pseudo timeband load coefficient
x4 = 2438. Aggregated half hourly corrected pseudo timeband load coefficient
x5 = 2414. Pseudo load coefficient by time band and network level
Combine tables = x1 or x2 or x3 or x4 or x5
| GSPs | Red | Amber | Green | 132kV | Red | Amber | Green | 132kV/EHV | Red | Amber | Green | EHV | Red | Amber | Green | EHV/HV | Red | Amber | Green | 132kV/HV | Red | Amber | Green | HV | Red | Amber | Green | HV/LV | Red | Amber | Green | LV circuits | Red | Amber | Green
Domestic Unrestricted |  | 1.9898 | 1.9898 | 1.9898 |  | 1.9898 | 1.9898 | 1.9898 |  | 1.9898 | 1.9898 | 1.9898 |  | 1.9898 | 1.9898 | 1.9898 |  | 1.9898 | 1.9898 | 1.9898 |  | 1.9898 | 1.9898 | 1.9898 |  | 1.9898 | 1.9898 | 1.9898 |  | 1.9898 | 1.9898 | 1.9898 |  | 1.9898 | 1.9898 | 1.9898
Domestic Two Rate |  | 10.443 | 1.3701 | 0.010195 |  | 11.8289 | 0.94846 | 0.16631 |  | 11.8289 | 0.94846 | 0.16631 |  | 9.7497 | 1.2453 | 0.22188 |  | 9.7497 | 1.2453 | 0.22188 |  | 11.8289 | 0.94846 | 0.16631 |  | 9.7497 | 1.2453 | 0.22188 |  | 9.7497 | 1.2453 | 0.22188 |  | 9.7497 | 1.2453 | 0.22188
Domestic Off Peak (related MPAN) |  | 7.6205 | 0.9998 | 0.0074395 |  | 8.6319 | 0.69212 | 0.12136 |  | 8.6319 | 0.69212 | 0.12136 |  | 7.1146 | 0.90872 | 0.16191 |  | 7.1146 | 0.90872 | 0.16191 |  | 8.6319 | 0.69212 | 0.12136 |  | 7.1146 | 0.90872 | 0.16191 |  | 7.1146 | 0.90872 | 0.16191 |  | 7.1146 | 0.90872 | 0.16191
Small Non Domestic Unrestricted |  | 1.4481 | 1.4481 | 1.4481 |  | 1.4443 | 1.4443 | 1.4443 |  | 1.4443 | 1.4443 | 1.4443 |  | 1.4462 | 1.4462 | 1.4462 |  | 1.4462 | 1.4462 | 1.4462 |  | 1.4443 | 1.4443 | 1.4443 |  | 1.4462 | 1.4462 | 1.4462 |  | 1.4462 | 1.4462 | 1.4462 |  | 1.4462 | 1.4462 | 1.4462
Small Non Domestic Two Rate |  | 10.7255 | 1.4072 | 0.010471 |  | 12.1168 | 0.97155 | 0.17036 |  | 12.1168 | 0.97155 | 0.17036 |  | 9.9998 | 1.2772 | 0.22757 |  | 9.9998 | 1.2772 | 0.22757 |  | 12.1168 | 0.97155 | 0.17036 |  | 9.9998 | 1.2772 | 0.22757 |  | 9.9998 | 1.2772 | 0.22757 |  | 9.9998 | 1.2772 | 0.22757
Small Non Domestic Off Peak (related MPAN) |  | 7.622 | 0.99999 | 0.007441 |  | 8.6107 | 0.69042 | 0.12106 |  | 8.6107 | 0.69042 | 0.12106 |  | 7.1063 | 0.90766 | 0.16172 |  | 7.1063 | 0.90766 | 0.16172 |  | 8.6107 | 0.69042 | 0.12106 |  | 7.1063 | 0.90766 | 0.16172 |  | 7.1063 | 0.90766 | 0.16172 |  | 7.1063 | 0.90766 | 0.16172
LV Medium Non-Domestic |  | 9.4033 | 1.2337 | 0.00918 |  | 10.6513 | 0.85404 | 0.14975 |  | 10.6513 | 0.85404 | 0.14975 |  | 8.7791 | 1.1213 | 0.19979 |  | 8.7791 | 1.1213 | 0.19979 |  | 10.6513 | 0.85404 | 0.14975 |  | 8.7791 | 1.1213 | 0.19979 |  | 8.7791 | 1.1213 | 0.19979 |  | 8.7791 | 1.1213 | 0.19979
LV Sub Medium Non-Domestic |  | 9.7971 | 1.2854 | 0.0095644 |  | 11.0973 | 0.8898 | 0.15602 |  | 11.0973 | 0.8898 | 0.15602 |  | 9.1467 | 1.1683 | 0.20816 |  | 9.1467 | 1.1683 | 0.20816 |  | 11.0973 | 0.8898 | 0.15602 |  | 9.1467 | 1.1683 | 0.20816 |  | 9.1467 | 1.1683 | 0.20816 |  | 9.1467 | 1.1683 | 0.20816
HV Medium Non-Domestic |  | 10.5195 | 1.3801 | 0.01027 |  | 11.9156 | 0.95542 | 0.16753 |  | 11.9156 | 0.95542 | 0.16753 |  | 9.8212 | 1.2544 | 0.22351 |  | 9.8212 | 1.2544 | 0.22351 |  | 11.9156 | 0.95542 | 0.16753 |  | 9.8212 | 1.2544 | 0.22351 |  | 9.8212 | 1.2544 | 0.22351 |  | 9.8212 | 1.2544 | 0.22351
LV Network Domestic |  | 11.0685 | 1.4522 | 0.010806 |  | 12.5118 | 1.0032 | 0.17591 |  | 12.5118 | 1.0032 | 0.17591 |  | 10.651 | 1.3604 | 0.24239 |  | 10.651 | 1.3604 | 0.24239 |  | 12.5118 | 1.0032 | 0.17591 |  | 10.651 | 1.3604 | 0.24239 |  | 10.651 | 1.3604 | 0.24239 |  | 10.651 | 1.3604 | 0.24239
LV Network Non-Domestic Non-CT |  | 10.0188 | 1.3144 | 0.0097809 |  | 11.8493 | 0.9501 | 0.1666 |  | 11.8493 | 0.9501 | 0.1666 |  | 9.5659 | 1.2218 | 0.2177 |  | 9.5659 | 1.2218 | 0.2177 |  | 11.8493 | 0.9501 | 0.1666 |  | 9.5659 | 1.2218 | 0.2177 |  | 9.5659 | 1.2218 | 0.2177 |  | 9.5659 | 1.2218 | 0.2177
LV HH Metered |  | 8.828 | 1.1582 | 0.0086184 |  | 9.9996 | 0.80179 | 0.14059 |  | 9.9996 | 0.80179 | 0.14059 |  | 8.2419 | 1.0527 | 0.18757 |  | 8.2419 | 1.0527 | 0.18757 |  | 9.9996 | 0.80179 | 0.14059 |  | 8.2419 | 1.0527 | 0.18757 |  | 8.2419 | 1.0527 | 0.18757 |  | 8.2419 | 1.0527 | 0.18757
LV Sub HH Metered |  | 8.5191 | 1.1177 | 0.0083168 |  | 9.6497 | 0.77373 | 0.13567 |  | 9.6497 | 0.77373 | 0.13567 |  | 7.9536 | 1.0159 | 0.181 |  | 7.9536 | 1.0159 | 0.181 |  | 9.6497 | 0.77373 | 0.13567 |  | 7.9536 | 1.0159 | 0.181 |  | 7.9536 | 1.0159 | 0.181 |  | 7.9536 | 1.0159 | 0.181
HV HH Metered |  | 8.2379 | 1.0808 | 0.0080423 |  | 9.3312 | 0.74819 | 0.13119 |  | 9.3312 | 0.74819 | 0.13119 |  | 7.691 | 0.98234 | 0.17503 |  | 7.691 | 0.98234 | 0.17503 |  | 9.3312 | 0.74819 | 0.13119 |  | 7.691 | 0.98234 | 0.17503 |  | 7.691 | 0.98234 | 0.17503 |  | 7.691 | 0.98234 | 0.17503
LV Generation Non-Intermittent |  | -7.6205 | -0.9998 | -0.0074395 |  | -8.6319 | -0.69212 | -0.12136 |  | -8.6319 | -0.69212 | -0.12136 |  | -7.1146 | -0.90872 | -0.16191 |  | -7.1146 | -0.90872 | -0.16191 |  | -8.6319 | -0.69212 | -0.12136 |  | -7.1146 | -0.90872 | -0.16191 |  | -7.1146 | -0.90872 | -0.16191 |  | -7.1146 | -0.90872 | -0.16191
LV Sub Generation Non-Intermittent |  | -7.6205 | -0.9998 | -0.0074395 |  | -8.6319 | -0.69212 | -0.12136 |  | -8.6319 | -0.69212 | -0.12136 |  | -7.1146 | -0.90872 | -0.16191 |  | -7.1146 | -0.90872 | -0.16191 |  | -8.6319 | -0.69212 | -0.12136 |  | -7.1146 | -0.90872 | -0.16191 |  | -7.1146 | -0.90872 | -0.16191 |  | -7.1146 | -0.90872 | -0.16191
HV Generation Non-Intermittent |  | -7.6205 | -0.9998 | -0.0074395 |  | -8.6319 | -0.69212 | -0.12136 |  | -8.6319 | -0.69212 | -0.12136 |  | -7.1146 | -0.90872 | -0.16191 |  | -7.1146 | -0.90872 | -0.16191 |  | -8.6319 | -0.69212 | -0.12136 |  | -7.1146 | -0.90872 | -0.16191 |  | -7.1146 | -0.90872 | -0.16191 |  | -7.1146 | -0.90872 | -0.16191
2440. Unit rate 1 pseudo load coefficient by network level
Data sources:
x1 = 2439. Pseudo load coefficient by time band and network level (equalised)
x2 = 2403. Split of rate 1 units between distribution time bands
Sum-product calculation =SUMPRODUCT(x1, x2)
| GSPs | 132kV | 132kV/EHV | EHV | EHV/HV | 132kV/HV | HV | HV/LV | LV circuits
Domestic Unrestricted | 1.9898 | 1.9898 | 1.9898 | 1.9898 | 1.9898 | 1.9898 | 1.9898 | 1.9898 | 1.9898
Domestic Two Rate | 2.1853 | 2.1681 | 2.1681 | 2.0811 | 2.0811 | 2.1681 | 2.0811 | 2.0811 | 2.0811
Domestic Off Peak (related MPAN) | 0.1766 | 0.21867 | 0.21867 | 0.28922 | 0.28922 | 0.21867 | 0.28922 | 0.28922 | 0.28922
Small Non Domestic Unrestricted | 1.4481 | 1.4443 | 1.4443 | 1.4462 | 1.4462 | 1.4443 | 1.4462 | 1.4462 | 1.4462
Small Non Domestic Two Rate | 2.0025 | 1.8891 | 1.8891 | 1.8954 | 1.8954 | 1.8891 | 1.8954 | 1.8954 | 1.8954
Small Non Domestic Off Peak (related MPAN) | 0.1828 | 0.22227 | 0.22227 | 0.29369 | 0.29369 | 0.22227 | 0.29369 | 0.29369 | 0.29369
LV Medium Non-Domestic | 1.8131 | 1.7177 | 1.7177 | 1.7144 | 1.7144 | 1.7177 | 1.7144 | 1.7144 | 1.7144
LV Sub Medium Non-Domestic | 1.8666 | 1.7577 | 1.7577 | 1.7637 | 1.7637 | 1.7577 | 1.7637 | 1.7637 | 1.7637
HV Medium Non-Domestic | 1.9998 | 1.8754 | 1.8754 | 1.8877 | 1.8877 | 1.8754 | 1.8877 | 1.8877 | 1.8877
LV Network Domestic | 11.0685 | 12.5118 | 12.5118 | 10.651 | 10.651 | 12.5118 | 10.651 | 10.651 | 10.651
LV Network Non-Domestic Non-CT | 10.0188 | 11.8493 | 11.8493 | 9.5659 | 9.5659 | 11.8493 | 9.5659 | 9.5659 | 9.5659
LV HH Metered | 8.828 | 9.9996 | 9.9996 | 8.2419 | 8.2419 | 9.9996 | 8.2419 | 8.2419 | 8.2419
LV Sub HH Metered | 8.5191 | 9.6497 | 9.6497 | 7.9536 | 7.9536 | 9.6497 | 7.9536 | 7.9536 | 7.9536
HV HH Metered | 8.2379 | 9.3312 | 9.3312 | 7.691 | 7.691 | 9.3312 | 7.691 | 7.691 | 7.691
LV Generation Non-Intermittent | -7.6205 | -8.6319 | -8.6319 | -7.1146 | -7.1146 | -8.6319 | -7.1146 | -7.1146 | -7.1146
LV Sub Generation Non-Intermittent | -7.6205 | -8.6319 | -8.6319 | -7.1146 | -7.1146 | -8.6319 | -7.1146 | -7.1146 | -7.1146
HV Generation Non-Intermittent | -7.6205 | -8.6319 | -8.6319 | -7.1146 | -7.1146 | -8.6319 | -7.1146 | -7.1146 | -7.1146
2441. Unit rate 2 pseudo load coefficient by network level
Data sources:
x1 = 2439. Pseudo load coefficient by time band and network level (equalised)
x2 = 2405. Split of rate 2 units between distribution time bands
Sum-product calculation =SUMPRODUCT(x1, x2)
| GSPs | 132kV | 132kV/EHV | EHV | EHV/HV | 132kV/HV | HV | HV/LV | LV circuits
Domestic Two Rate | 0.050584 | 0.18954 | 0.18954 | 0.25228 | 0.25228 | 0.18954 | 0.25228 | 0.25228 | 0.25228
Small Non Domestic Two Rate | 0.095626 | 0.21921 | 0.21921 | 0.29157 | 0.29157 | 0.21921 | 0.29157 | 0.29157 | 0.29157
LV Medium Non-Domestic | 0.016563 | 0.154 | 0.154 | 0.20535 | 0.20535 | 0.154 | 0.20535 | 0.20535 | 0.20535
LV Sub Medium Non-Domestic | 0.011733 | 0.15727 | 0.15727 | 0.20979 | 0.20979 | 0.15727 | 0.20979 | 0.20979 | 0.20979
HV Medium Non-Domestic | 0.01027 | 0.16753 | 0.16753 | 0.22351 | 0.22351 | 0.16753 | 0.22351 | 0.22351 | 0.22351
LV Network Domestic | 1.4522 | 1.0032 | 1.0032 | 1.3604 | 1.3604 | 1.0032 | 1.3604 | 1.3604 | 1.3604
LV Network Non-Domestic Non-CT | 1.3144 | 0.9501 | 0.9501 | 1.2218 | 1.2218 | 0.9501 | 1.2218 | 1.2218 | 1.2218
LV HH Metered | 1.1582 | 0.80179 | 0.80179 | 1.0527 | 1.0527 | 0.80179 | 1.0527 | 1.0527 | 1.0527
LV Sub HH Metered | 1.1177 | 0.77373 | 0.77373 | 1.0159 | 1.0159 | 0.77373 | 1.0159 | 1.0159 | 1.0159
HV HH Metered | 1.0808 | 0.74819 | 0.74819 | 0.98234 | 0.98234 | 0.74819 | 0.98234 | 0.98234 | 0.98234
LV Generation Non-Intermittent | -0.9998 | -0.69212 | -0.69212 | -0.90872 | -0.90872 | -0.69212 | -0.90872 | -0.90872 | -0.90872
LV Sub Generation Non-Intermittent | -0.9998 | -0.69212 | -0.69212 | -0.90872 | -0.90872 | -0.69212 | -0.90872 | -0.90872 | -0.90872
HV Generation Non-Intermittent | -0.9998 | -0.69212 | -0.69212 | -0.90872 | -0.90872 | -0.69212 | -0.90872 | -0.90872 | -0.90872
2442. Unit rate 3 pseudo load coefficient by network level
Data sources:
x1 = 2439. Pseudo load coefficient by time band and network level (equalised)
x2 = 2406. Split of rate 3 units between distribution time bands (default)
Sum-product calculation =SUMPRODUCT(x1, x2)
| GSPs | 132kV | 132kV/EHV | EHV | EHV/HV | 132kV/HV | HV | HV/LV | LV circuits
LV Network Domestic | 0.010806 | 0.17591 | 0.17591 | 0.24239 | 0.24239 | 0.17591 | 0.24239 | 0.24239 | 0.24239
LV Network Non-Domestic Non-CT | 0.0097809 | 0.1666 | 0.1666 | 0.2177 | 0.2177 | 0.1666 | 0.2177 | 0.2177 | 0.2177
LV HH Metered | 0.0086184 | 0.14059 | 0.14059 | 0.18757 | 0.18757 | 0.14059 | 0.18757 | 0.18757 | 0.18757
LV Sub HH Metered | 0.0083168 | 0.13567 | 0.13567 | 0.181 | 0.181 | 0.13567 | 0.181 | 0.181 | 0.181
HV HH Metered | 0.0080423 | 0.13119 | 0.13119 | 0.17503 | 0.17503 | 0.13119 | 0.17503 | 0.17503 | 0.17503
LV Generation Non-Intermittent | -0.0074395 | -0.12136 | -0.12136 | -0.16191 | -0.16191 | -0.12136 | -0.16191 | -0.16191 | -0.16191
LV Sub Generation Non-Intermittent | -0.0074395 | -0.12136 | -0.12136 | -0.16191 | -0.16191 | -0.12136 | -0.16191 | -0.16191 | -0.16191
HV Generation Non-Intermittent | -0.0074395 | -0.12136 | -0.12136 | -0.16191 | -0.16191 | -0.12136 | -0.16191 | -0.16191 | -0.16191
2443. Adjust annual hours by special distribution time band to match days in year
Data sources:
x1 = 1066. Typical annual hours by special distribution time band
x2 = 1010. Days in the charging year (in Financial and general assumptions)
x3 = Total hours in the year according to special time band hours input data (in Adjust annual hours by special distribution time band to match days in year)
Kind: | Cell summation | Calculation
Formula: | =SUM(x1) | =x1*24*x2/x3
Annual hours by special distribution time band (reconciled to days in year)
| Hours aggregate | Black | Yellow | Green
Adjust annual hours by special distribution time band to match days in year | 8760 | 190 | 4218.5 | 4351.5
2444. Normalisation of split of rate 1 units by special time band
Data sources:
x1 = 1064. Average split of rate 1 units by special distribution time band
x2 = Total split (in Normalisation of split of rate 1 units by special time band)
x3 = 2443. Annual hours by special distribution time band (reconciled to days in year) (in Adjust annual hours by special distribution time band to match days in year)
x4 = 1010. Days in the charging year (in Financial and general assumptions)
Kind: | Cell summation | Calculation
Formula: | =SUM(x1) | =IF(x2,x1/x2,x3/x4/24)
Normalised split of rate 1 units by special distribution time band
| Total split | Black | Yellow | Green
NHH UMS category A | 100% | 2.188% | 48.11% | 49.71%
NHH UMS category B | 100% | 4.279% | 19.7% | 76.02%
NHH UMS category C | 100% | 7.277% | 30.15% | 62.58%
NHH UMS category D | 100% | 0.2257% | 74.34% | 25.43%
2445. Split of rate 1 units between special distribution time bands
Data sources:
x1 = 2444. Normalised split of rate 1 units by special distribution time band (in Normalisation of split of rate 1 units by special time band)
x2 = Split of rate 1 units between special distribution time bands (default)
Combine tables = x1 or x2
| Black | Yellow | Green
NHH UMS category A | 2.188% | 48.11% | 49.71%
NHH UMS category B | 4.279% | 19.7% | 76.02%
NHH UMS category C | 7.277% | 30.15% | 62.58%
NHH UMS category D | 0.2257% | 74.34% | 25.43%
LV UMS (Pseudo HH Metered) | 100% | 0% | 0%
2446. Split of rate 2 units between special distribution time bands (default)
| Black | Yellow | Green
LV UMS (Pseudo HH Metered) | 0% | 100% | 0%
2447. Split of rate 3 units between special distribution time bands (default)
| Black | Yellow | Green
LV UMS (Pseudo HH Metered) | 0% | 0% | 100%
2448. Calculation of implied special load coefficients for one-rate users
Data sources:
x1 = 2407. All units (MWh)
x2 = 2305. Rate 1 units (MWh) (in Equivalent volume for each end user)
x3 = 2445. Split of rate 1 units between special distribution time bands
x4 = 2443. Annual hours by special distribution time band (reconciled to days in year) (in Adjust annual hours by special distribution time band to match days in year)
x5 = Use of special distribution time bands by units in demand forecast for one-rate tariffs (in Calculation of implied special load coefficients for one-rate users)
x6 = 1010. Days in the charging year (in Financial and general assumptions)
Kind: | Calculation |  |  | Calculation
Formula: | =IF(x1>0,(x2*x3)/x1,0) |  |  | =IF(x4>0,x5*x6*24/x4,0)
Use of special distribution time bands by units in demand forecast for one-rate tariffs
| Black | Yellow | Green | Peak band special load coefficient for one-rate tariffs
NHH UMS category A | 2.188% | 48.11% | 49.71% | 1.0088
NHH UMS category B | 4.279% | 19.7% | 76.02% | 1.973
NHH UMS category C | 7.277% | 30.15% | 62.58% | 3.3553
NHH UMS category D | 0% | 0% | 0% | 0
2449. Calculation of implied special load coefficients for three-rate users
Data sources:
x1 = 2407. All units (MWh)
x2 = 2305. Rate 1 units (MWh) (in Equivalent volume for each end user)
x3 = 2445. Split of rate 1 units between special distribution time bands
x4 = 2305. Rate 2 units (MWh) (in Equivalent volume for each end user)
x5 = 2446. Split of rate 2 units between special distribution time bands (default)
x6 = 2305. Rate 3 units (MWh) (in Equivalent volume for each end user)
x7 = 2447. Split of rate 3 units between special distribution time bands (default)
x8 = 2443. Annual hours by special distribution time band (reconciled to days in year) (in Adjust annual hours by special distribution time band to match days in year)
x9 = Use of special distribution time bands by units in demand forecast for three-rate tariffs (in Calculation of implied special load coefficients for three-rate users)
x10 = 1010. Days in the charging year (in Financial and general assumptions)
Kind: | Calculation |  |  | Calculation
Formula: | =IF(x1>0,(x2*x3+x4*x5+x6*x7)/x1,0) |  |  | =IF(x8>0,x9*x10*24/x8,0)
Use of special distribution time bands by units in demand forecast for three-rate tariffs
| Black | Yellow | Green | Peak band special load coefficient for three-rate tariffs
LV UMS (Pseudo HH Metered) | 4.313% | 25.43% | 70.25% | 1.9883
2450. Estimated contributions to peak demand
Data sources:
x1 = 2448. Peak band special load coefficient for one-rate tariffs (in Calculation of implied special load coefficients for one-rate users)
x2 = 2449. Peak band special load coefficient for three-rate tariffs (in Calculation of implied special load coefficients for three-rate users)
x3 = Peak band special load coefficient (in Estimated contributions to peak demand)
x4 = 2407. All units (MWh)
x5 = 1010. Days in the charging year (in Financial and general assumptions)
x6 = 2302. Load coefficient
Kind: | Combine tables | Calculation | Calculation
Formula: | = x1 or x2 | =x3*x4/24/x5*1000 | =x6*x4/24/x5*1000
| Peak band special load coefficient | Contribution to peak band kW | Contribution to system-peak-time kW
NHH UMS category A | 1.0088 | 787.4674 | 780.6199
NHH UMS category B | 1.973 | 1307.8118 | 1362.4276
NHH UMS category C | 3.3553 | 133.3097 | 86.779
NHH UMS category D | 0 | 0 | 0
LV UMS (Pseudo HH Metered) | 1.9883 | 31561.8554 | 32799.0221
2451. Load coefficient correction factor for the group
Data sources:
x1 = 2450. Contribution to peak band kW (in Estimated contributions to peak demand)
x2 = 2450. Contribution to system-peak-time kW (in Estimated contributions to peak demand)
Calculation =IF(SUM(x1),SUM(x2)/SUM(x1),0)
Load coefficient correction factor for the group
Load coefficient correction factor for the group | 1.0366
2452. Calculation of special peaking probabilities
Data sources:
x1 = 2412. Normalised peaking probabilities (in Normalisation of peaking probabilities)
x2 = Amber peaking probabilities (in Calculation of special peaking probabilities)
x3 = 1010. Days in the charging year (in Financial and general assumptions)
x4 = 2401. Annual hours by distribution time band (reconciled to days in year) (in Adjust annual hours by distribution time band to match days in year)
x5 = 1069. Black peaking probabilities (in Peaking probabilities by network level)
x6 = Red peaking probabilities (in Calculation of special peaking probabilities)
x7 = Amber peaking rates (in Calculation of special peaking probabilities)
x8 = 2443. Annual hours by special distribution time band (reconciled to days in year) (in Adjust annual hours by special distribution time band to match days in year)
x9 = Yellow peaking probabilities (in Calculation of special peaking probabilities)
x10 = Green peaking probabilities (in Calculation of special peaking probabilities)
Kind: | Copy cells | Copy cells | Copy cells | Calculation | Calculation | Calculation
Formula: | =x1 | =x1 | =x1 | =x2*24*x3/x4 | =IF(x5,x2+x6-x5,x7*x8/x3/24) | =1-x9-x10
| Red peaking probabilities | Amber peaking probabilities | Green peaking probabilities | Amber peaking rates | Yellow peaking probabilities | Black peaking probabilities
GSPs | 56.76% | 42.87% | 0.3696% | 0.9998 | 62.06% | 37.57%
132kV | 64.3% | 29.68% | 6.029% | 0.69212 | 35.81% | 58.16%
132kV/EHV | 64.3% | 29.68% | 6.029% | 0.69212 | 35.81% | 58.16%
EHV | 52.99% | 38.96% | 8.043% | 0.90872 | 43.71% | 48.25%
EHV/HV | 52.99% | 38.96% | 8.043% | 0.90872 | 43.71% | 48.25%
132kV/HV | 64.3% | 29.68% | 6.029% | 0.69212 | 35.81% | 58.16%
HV | 52.99% | 38.96% | 8.043% | 0.90872 | 43.71% | 48.25%
HV/LV | 52.99% | 38.96% | 8.043% | 0.90872 | 43.71% | 48.25%
LV circuits | 52.99% | 38.96% | 8.043% | 0.90872 | 43.71% | 48.25%
2453. Special peaking probabilities by network level
Data sources:
x1 = 2452. Green peaking probabilities (in Calculation of special peaking probabilities)
x2 = 2452. Yellow peaking probabilities (in Calculation of special peaking probabilities)
x3 = 2452. Black peaking probabilities (in Calculation of special peaking probabilities)
Combine tables = x1 or x2 or x3
| Black | Yellow | Green
GSPs | 37.57% | 62.06% | 0.3696%
132kV | 58.16% | 35.81% | 6.029%
132kV/EHV | 58.16% | 35.81% | 6.029%
EHV | 48.25% | 43.71% | 8.043%
EHV/HV | 48.25% | 43.71% | 8.043%
132kV/HV | 58.16% | 35.81% | 6.029%
HV | 48.25% | 43.71% | 8.043%
HV/LV | 48.25% | 43.71% | 8.043%
LV circuits | 48.25% | 43.71% | 8.043%
2454. Special peaking probabilities by network level (reshaped)
Data sources:
x1 = 2453. Special peaking probabilities by network level
Reshape table = x1
| GSPs | Black | Yellow | Green | 132kV | Black | Yellow | Green | 132kV/EHV | Black | Yellow | Green | EHV | Black | Yellow | Green | EHV/HV | Black | Yellow | Green | 132kV/HV | Black | Yellow | Green | HV | Black | Yellow | Green | HV/LV | Black | Yellow | Green | LV circuits | Black | Yellow | Green
Probability of peak within timeband |  | 37.57% | 62.06% | 0.3696% |  | 58.16% | 35.81% | 6.029% |  | 58.16% | 35.81% | 6.029% |  | 48.25% | 43.71% | 8.043% |  | 48.25% | 43.71% | 8.043% |  | 58.16% | 35.81% | 6.029% |  | 48.25% | 43.71% | 8.043% |  | 48.25% | 43.71% | 8.043% |  | 48.25% | 43.71% | 8.043%
2455. Pseudo load coefficient by time band and network level
Data sources:
x1 = 2443. Annual hours by special distribution time band (reconciled to days in year) (in Adjust annual hours by special distribution time band to match days in year)
x2 = 2451. Load coefficient correction factor for the group
x3 = 2454. Special peaking probabilities by network level (reshaped)
x4 = 1010. Days in the charging year (in Financial and general assumptions)
Calculation =IF(x1>0,x2*x3*24*x4/x1,0)
| GSPs | Black | Yellow | Green | 132kV | Black | Yellow | Green | 132kV/EHV | Black | Yellow | Green | EHV | Black | Yellow | Green | EHV/HV | Black | Yellow | Green | 132kV/HV | Black | Yellow | Green | HV | Black | Yellow | Green | HV/LV | Black | Yellow | Green | LV circuits | Black | Yellow | Green
Pseudo load coefficient by time band and network level |  | 17.9561 | 1.336 | 0.0077122 |  | 27.797 | 0.77093 | 0.12581 |  | 27.797 | 0.77093 | 0.12581 |  | 23.0589 | 0.94097 | 0.16785 |  | 23.0589 | 0.94097 | 0.16785 |  | 27.797 | 0.77093 | 0.12581 |  | 23.0589 | 0.94097 | 0.16785 |  | 23.0589 | 0.94097 | 0.16785 |  | 23.0589 | 0.94097 | 0.16785
2456. Unit rate 1 pseudo load coefficient by network level (special)
Data sources:
x1 = 2455. Pseudo load coefficient by time band and network level
x2 = 2445. Split of rate 1 units between special distribution time bands
Sum-product calculation =SUMPRODUCT(x1, x2)
| GSPs | 132kV | 132kV/EHV | EHV | EHV/HV | 132kV/HV | HV | HV/LV | LV circuits
NHH UMS category A | 1.0394 | 1.0416 | 1.0416 | 1.0406 | 1.0406 | 1.0416 | 1.0406 | 1.0406 | 1.0406
NHH UMS category B | 1.0374 | 1.437 | 1.437 | 1.2997 | 1.2997 | 1.437 | 1.2997 | 1.2997 | 1.2997
NHH UMS category C | 1.7143 | 2.334 | 2.334 | 2.0668 | 2.0668 | 2.334 | 2.0668 | 2.0668 | 2.0668
NHH UMS category D | 1.0357 | 0.66784 | 0.66784 | 0.79425 | 0.79425 | 0.66784 | 0.79425 | 0.79425 | 0.79425
LV UMS (Pseudo HH Metered) | 17.9561 | 27.797 | 27.797 | 23.0589 | 23.0589 | 27.797 | 23.0589 | 23.0589 | 23.0589
2457. Unit rate 2 pseudo load coefficient by network level (special)
Data sources:
x1 = 2455. Pseudo load coefficient by time band and network level
x2 = 2446. Split of rate 2 units between special distribution time bands (default)
Sum-product calculation =SUMPRODUCT(x1, x2)
| GSPs | 132kV | 132kV/EHV | EHV | EHV/HV | 132kV/HV | HV | HV/LV | LV circuits
LV UMS (Pseudo HH Metered) | 1.336 | 0.77093 | 0.77093 | 0.94097 | 0.94097 | 0.77093 | 0.94097 | 0.94097 | 0.94097
2458. Unit rate 3 pseudo load coefficient by network level (special)
Data sources:
x1 = 2455. Pseudo load coefficient by time band and network level
x2 = 2447. Split of rate 3 units between special distribution time bands (default)
Sum-product calculation =SUMPRODUCT(x1, x2)
| GSPs | 132kV | 132kV/EHV | EHV | EHV/HV | 132kV/HV | HV | HV/LV | LV circuits
LV UMS (Pseudo HH Metered) | 0.0077122 | 0.12581 | 0.12581 | 0.16785 | 0.16785 | 0.12581 | 0.16785 | 0.16785 | 0.16785
2459. Unit rate 1 pseudo load coefficient by network level (combined)
Data sources:
x1 = 2440. Unit rate 1 pseudo load coefficient by network level
x2 = 2456. Unit rate 1 pseudo load coefficient by network level (special)
Combine tables = x1 or x2
| GSPs | 132kV | 132kV/EHV | EHV | EHV/HV | 132kV/HV | HV | HV/LV | LV circuits
Domestic Unrestricted | 1.9898 | 1.9898 | 1.9898 | 1.9898 | 1.9898 | 1.9898 | 1.9898 | 1.9898 | 1.9898
Domestic Two Rate | 2.1853 | 2.1681 | 2.1681 | 2.0811 | 2.0811 | 2.1681 | 2.0811 | 2.0811 | 2.0811
Domestic Off Peak (related MPAN) | 0.1766 | 0.21867 | 0.21867 | 0.28922 | 0.28922 | 0.21867 | 0.28922 | 0.28922 | 0.28922
Small Non Domestic Unrestricted | 1.4481 | 1.4443 | 1.4443 | 1.4462 | 1.4462 | 1.4443 | 1.4462 | 1.4462 | 1.4462
Small Non Domestic Two Rate | 2.0025 | 1.8891 | 1.8891 | 1.8954 | 1.8954 | 1.8891 | 1.8954 | 1.8954 | 1.8954
Small Non Domestic Off Peak (related MPAN) | 0.1828 | 0.22227 | 0.22227 | 0.29369 | 0.29369 | 0.22227 | 0.29369 | 0.29369 | 0.29369
LV Medium Non-Domestic | 1.8131 | 1.7177 | 1.7177 | 1.7144 | 1.7144 | 1.7177 | 1.7144 | 1.7144 | 1.7144
LV Sub Medium Non-Domestic | 1.8666 | 1.7577 | 1.7577 | 1.7637 | 1.7637 | 1.7577 | 1.7637 | 1.7637 | 1.7637
HV Medium Non-Domestic | 1.9998 | 1.8754 | 1.8754 | 1.8877 | 1.8877 | 1.8754 | 1.8877 | 1.8877 | 1.8877
LV Network Domestic | 11.0685 | 12.5118 | 12.5118 | 10.651 | 10.651 | 12.5118 | 10.651 | 10.651 | 10.651
LV Network Non-Domestic Non-CT | 10.0188 | 11.8493 | 11.8493 | 9.5659 | 9.5659 | 11.8493 | 9.5659 | 9.5659 | 9.5659
LV HH Metered | 8.828 | 9.9996 | 9.9996 | 8.2419 | 8.2419 | 9.9996 | 8.2419 | 8.2419 | 8.2419
LV Sub HH Metered | 8.5191 | 9.6497 | 9.6497 | 7.9536 | 7.9536 | 9.6497 | 7.9536 | 7.9536 | 7.9536
HV HH Metered | 8.2379 | 9.3312 | 9.3312 | 7.691 | 7.691 | 9.3312 | 7.691 | 7.691 | 7.691
NHH UMS category A | 1.0394 | 1.0416 | 1.0416 | 1.0406 | 1.0406 | 1.0416 | 1.0406 | 1.0406 | 1.0406
NHH UMS category B | 1.0374 | 1.437 | 1.437 | 1.2997 | 1.2997 | 1.437 | 1.2997 | 1.2997 | 1.2997
NHH UMS category C | 1.7143 | 2.334 | 2.334 | 2.0668 | 2.0668 | 2.334 | 2.0668 | 2.0668 | 2.0668
NHH UMS category D | 1.0357 | 0.66784 | 0.66784 | 0.79425 | 0.79425 | 0.66784 | 0.79425 | 0.79425 | 0.79425
LV UMS (Pseudo HH Metered) | 17.9561 | 27.797 | 27.797 | 23.0589 | 23.0589 | 27.797 | 23.0589 | 23.0589 | 23.0589
LV Generation Non-Intermittent | -7.6205 | -8.6319 | -8.6319 | -7.1146 | -7.1146 | -8.6319 | -7.1146 | -7.1146 | -7.1146
LV Sub Generation Non-Intermittent | -7.6205 | -8.6319 | -8.6319 | -7.1146 | -7.1146 | -8.6319 | -7.1146 | -7.1146 | -7.1146
HV Generation Non-Intermittent | -7.6205 | -8.6319 | -8.6319 | -7.1146 | -7.1146 | -8.6319 | -7.1146 | -7.1146 | -7.1146
2460. Unit rate 2 pseudo load coefficient by network level (combined)
Data sources:
x1 = 2441. Unit rate 2 pseudo load coefficient by network level
x2 = 2457. Unit rate 2 pseudo load coefficient by network level (special)
Combine tables = x1 or x2
| GSPs | 132kV | 132kV/EHV | EHV | EHV/HV | 132kV/HV | HV | HV/LV | LV circuits
Domestic Two Rate | 0.050584 | 0.18954 | 0.18954 | 0.25228 | 0.25228 | 0.18954 | 0.25228 | 0.25228 | 0.25228
Small Non Domestic Two Rate | 0.095626 | 0.21921 | 0.21921 | 0.29157 | 0.29157 | 0.21921 | 0.29157 | 0.29157 | 0.29157
LV Medium Non-Domestic | 0.016563 | 0.154 | 0.154 | 0.20535 | 0.20535 | 0.154 | 0.20535 | 0.20535 | 0.20535
LV Sub Medium Non-Domestic | 0.011733 | 0.15727 | 0.15727 | 0.20979 | 0.20979 | 0.15727 | 0.20979 | 0.20979 | 0.20979
HV Medium Non-Domestic | 0.01027 | 0.16753 | 0.16753 | 0.22351 | 0.22351 | 0.16753 | 0.22351 | 0.22351 | 0.22351
LV Network Domestic | 1.4522 | 1.0032 | 1.0032 | 1.3604 | 1.3604 | 1.0032 | 1.3604 | 1.3604 | 1.3604
LV Network Non-Domestic Non-CT | 1.3144 | 0.9501 | 0.9501 | 1.2218 | 1.2218 | 0.9501 | 1.2218 | 1.2218 | 1.2218
LV HH Metered | 1.1582 | 0.80179 | 0.80179 | 1.0527 | 1.0527 | 0.80179 | 1.0527 | 1.0527 | 1.0527
LV Sub HH Metered | 1.1177 | 0.77373 | 0.77373 | 1.0159 | 1.0159 | 0.77373 | 1.0159 | 1.0159 | 1.0159
HV HH Metered | 1.0808 | 0.74819 | 0.74819 | 0.98234 | 0.98234 | 0.74819 | 0.98234 | 0.98234 | 0.98234
LV UMS (Pseudo HH Metered) | 1.336 | 0.77093 | 0.77093 | 0.94097 | 0.94097 | 0.77093 | 0.94097 | 0.94097 | 0.94097
LV Generation Non-Intermittent | -0.9998 | -0.69212 | -0.69212 | -0.90872 | -0.90872 | -0.69212 | -0.90872 | -0.90872 | -0.90872
LV Sub Generation Non-Intermittent | -0.9998 | -0.69212 | -0.69212 | -0.90872 | -0.90872 | -0.69212 | -0.90872 | -0.90872 | -0.90872
HV Generation Non-Intermittent | -0.9998 | -0.69212 | -0.69212 | -0.90872 | -0.90872 | -0.69212 | -0.90872 | -0.90872 | -0.90872
2461. Unit rate 3 pseudo load coefficient by network level (combined)
Data sources:
x1 = 2442. Unit rate 3 pseudo load coefficient by network level
x2 = 2458. Unit rate 3 pseudo load coefficient by network level (special)
Combine tables = x1 or x2
| GSPs | 132kV | 132kV/EHV | EHV | EHV/HV | 132kV/HV | HV | HV/LV | LV circuits
LV Network Domestic | 0.010806 | 0.17591 | 0.17591 | 0.24239 | 0.24239 | 0.17591 | 0.24239 | 0.24239 | 0.24239
LV Network Non-Domestic Non-CT | 0.0097809 | 0.1666 | 0.1666 | 0.2177 | 0.2177 | 0.1666 | 0.2177 | 0.2177 | 0.2177
LV HH Metered | 0.0086184 | 0.14059 | 0.14059 | 0.18757 | 0.18757 | 0.14059 | 0.18757 | 0.18757 | 0.18757
LV Sub HH Metered | 0.0083168 | 0.13567 | 0.13567 | 0.181 | 0.181 | 0.13567 | 0.181 | 0.181 | 0.181
HV HH Metered | 0.0080423 | 0.13119 | 0.13119 | 0.17503 | 0.17503 | 0.13119 | 0.17503 | 0.17503 | 0.17503
LV UMS (Pseudo HH Metered) | 0.0077122 | 0.12581 | 0.12581 | 0.16785 | 0.16785 | 0.12581 | 0.16785 | 0.16785 | 0.16785
LV Generation Non-Intermittent | -0.0074395 | -0.12136 | -0.12136 | -0.16191 | -0.16191 | -0.12136 | -0.16191 | -0.16191 | -0.16191
LV Sub Generation Non-Intermittent | -0.0074395 | -0.12136 | -0.12136 | -0.16191 | -0.16191 | -0.12136 | -0.16191 | -0.16191 | -0.16191
HV Generation Non-Intermittent | -0.0074395 | -0.12136 | -0.12136 | -0.16191 | -0.16191 | -0.12136 | -0.16191 | -0.16191 | -0.16191

## SMD
Forecast simultaneous maximum load for WPD South Wales in April 16 (Finals)
2501. Contributions of users on one-rate multi tariffs to system simultaneous maximum load by network level (kW)
Data sources:
x1 = 2305. Rate 1 units (MWh) (in Equivalent volume for each end user)
x2 = 2459. Unit rate 1 pseudo load coefficient by network level (combined)
x3 = 2012. Loss adjustment factors between end user meter reading and each network level, scaled by network use
x4 = 1010. Days in the charging year (in Financial and general assumptions)
Calculation =(x1*x2)*x3/(24*x4)*1000
| GSPs | 132kV | 132kV/EHV | EHV | EHV/HV | 132kV/HV | HV | HV/LV | LV circuits
Domestic Unrestricted | 790678.7906 | 783626.1552 | 545833.4847 | 539449.4673 | 535793.953 | 229625.9799 | 758081.295 | 743818.2414 | 729408.4784
Domestic Off Peak (related MPAN) | 76.5995 | 93.9975 | 65.4738 | 85.5865 | 85.0065 | 27.5441 | 120.2736 | 118.0107 | 115.7245
Small Non Domestic Unrestricted | 146757.8557 | 145064.5535 | 101044.4715 | 99990.6434 | 99313.0688 | 42508.2675 | 140515.546 | 137871.7916 | 135200.8436
Small Non Domestic Off Peak (related MPAN) | 49.1491 | 59.2294 | 41.2562 | 53.875 | 53.5099 | 17.356 | 75.7098 | 74.2854 | 72.8463
NHH UMS category A | 879.5167 | 873.5174 | 608.4471 | 600.7677 | 596.6967 | 255.9668 | 844.251 | 828.3667 | 812.319
NHH UMS category B | 745.4082 | 1023.3333 | 712.8011 | 637.1508 | 632.8333 | 299.8674 | 895.3798 | 878.5335 | 861.5139
NHH UMS category C | 73.834 | 99.6279 | 69.3956 | 60.7312 | 60.3197 | 29.194 | 85.3448 | 83.7391 | 82.1168
NHH UMS category D | 0 | 0 | 0 | 0 | 0 | 0 | 0 | 0 | 0
2502. Contributions of users on two-rate multi tariffs to system simultaneous maximum load by network level (kW)
Data sources:
x1 = 2305. Rate 1 units (MWh) (in Equivalent volume for each end user)
x2 = 2459. Unit rate 1 pseudo load coefficient by network level (combined)
x3 = 2305. Rate 2 units (MWh) (in Equivalent volume for each end user)
x4 = 2460. Unit rate 2 pseudo load coefficient by network level (combined)
x5 = 2012. Loss adjustment factors between end user meter reading and each network level, scaled by network use
x6 = 1010. Days in the charging year (in Financial and general assumptions)
Calculation =(x1*x2+x3*x4)*x5/(24*x6)*1000
| GSPs | 132kV | 132kV/EHV | EHV | EHV/HV | 132kV/HV | HV | HV/LV | LV circuits
Domestic Two Rate | 46670.5603 | 48903.908 | 34063.9352 | 33360.8676 | 33134.8017 | 14330.3126 | 46881.5917 | 45999.5298 | 45108.395
Small Non Domestic Two Rate | 52711.8142 | 50749.7619 | 35349.6616 | 35612.6854 | 35371.3603 | 14871.2032 | 50046.0419 | 49104.4419 | 48153.1566
LV Medium Non-Domestic | 53048.6751 | 50864.3501 | 35429.4778 | 35219.0861 | 34980.4282 | 14904.781 | 49492.9219 | 48561.7287 | 47620.9572
LV Sub Medium Non-Domestic | 76.7235 | 73.2183 | 51.0001 | 50.9693 | 50.624 | 21.4552 | 71.6266 | 70.2789 | 0
HV Medium Non-Domestic | 119.0757 | 113.478 | 79.0429 | 79.2993 | 78.7619 | 33.2525 | 111.4383 | 0 | 0
2503. Contributions of users on three-rate multi tariffs to system simultaneous maximum load by network level (kW)
Data sources:
x1 = 2305. Rate 1 units (MWh) (in Equivalent volume for each end user)
x2 = 2459. Unit rate 1 pseudo load coefficient by network level (combined)
x3 = 2305. Rate 2 units (MWh) (in Equivalent volume for each end user)
x4 = 2460. Unit rate 2 pseudo load coefficient by network level (combined)
x5 = 2305. Rate 3 units (MWh) (in Equivalent volume for each end user)
x6 = 2461. Unit rate 3 pseudo load coefficient by network level (combined)
x7 = 2012. Loss adjustment factors between end user meter reading and each network level, scaled by network use
x8 = 1010. Days in the charging year (in Financial and general assumptions)
Calculation =(x1*x2+x3*x4+x5*x6)*x7/(24*x8)*1000
| GSPs | 132kV | 132kV/EHV | EHV | EHV/HV | 132kV/HV | HV | HV/LV | LV circuits
LV Network Domestic | 0 | 0 | 0 | 0 | 0 | 0 | 0 | 0 | 0
LV Network Non-Domestic Non-CT | 12221.207 | 12251.6486 | 8533.8653 | 8322.7365 | 8266.3384 | 3590.1007 | 11695.8329 | 11475.7796 | 11253.4629
LV HH Metered | 225476.0625 | 217106.8368 | 151225.4032 | 149967.5949 | 148951.3575 | 63618.8185 | 210747.5036 | 206782.3577 | 202776.4264
LV Sub HH Metered | 3930.6478 | 3801.2204 | 2647.7337 | 2613.2111 | 2595.503 | 1113.8717 | 3672.3114 | 3603.2181 | 0
HV HH Metered | 276703.5098 | 270144.2379 | 188168.516 | 186293.9363 | 185031.5379 | 79160.3687 | 261796.437 | 0 | 0
LV UMS (Pseudo HH Metered) | 19264.4689 | 25294.1605 | 17618.6051 | 15868.1312 | 15760.6027 | 7411.9481 | 22299.2776 | 21879.724 | 21455.8548
LV Generation Non-Intermittent | -307.9854 | -301.1933 | -209.7957 | -209.4751 | -208.0556 | -88.2587 | -294.3726 | -288.8341 | 0
LV Sub Generation Non-Intermittent | 0 | 0 | 0 | 0 | 0 | 0 | 0 | 0 | 0
HV Generation Non-Intermittent | -18406.3729 | -18532.5543 | -12908.8196 | -12426.475 | -12342.2685 | -5430.5946 | 0 | 0 | 0
2504. Estimated contributions of users on each tariff to system simultaneous maximum load by network level (kW)
Data sources:
x1 = 2407. All units (MWh)
x2 = 2302. Load coefficient
x3 = 2012. Loss adjustment factors between end user meter reading and each network level, scaled by network use
x4 = 1010. Days in the charging year (in Financial and general assumptions)
Calculation =x1*x2*x3/(24*x4)*1000
| GSPs | 132kV | 132kV/EHV | EHV | EHV/HV | 132kV/HV | HV | HV/LV | LV circuits
Domestic Unrestricted | 790678.7906 | 783626.1552 | 545833.4847 | 539449.4673 | 535793.953 | 229625.9799 | 758081.295 | 743818.2414 | 729408.4784
Domestic Two Rate | 50868.5698 | 50414.8363 | 35116.3697 | 34705.6519 | 34470.4733 | 14773.06 | 48771.3996 | 47853.7816 | 46926.7249
Domestic Off Peak (related MPAN) | 0 | 0 | 0 | 0 | 0 | 0 | 0 | 0 | 0
Small Non Domestic Unrestricted | 146729.4038 | 145420.6183 | 101292.4879 | 100107.7804 | 99429.4121 | 42612.6052 | 140680.1571 | 138033.3056 | 135359.2286
Small Non Domestic Two Rate | 48367.6328 | 47936.2069 | 33389.8846 | 32999.3596 | 32775.7434 | 14046.7472 | 46373.5693 | 45501.0656 | 44619.5874
Small Non Domestic Off Peak (related MPAN) | 0 | 0 | 0 | 0 | 0 | 0 | 0 | 0 | 0
LV Medium Non-Domestic | 50304.4054 | 49855.704 | 34726.907 | 34320.7444 | 34088.174 | 14609.2174 | 48230.4941 | 47323.053 | 46406.278
LV Sub Medium Non-Domestic | 71.1478 | 70.5131 | 49.1158 | 48.5414 | 48.2124 | 20.6625 | 68.2145 | 66.9311 | 0
HV Medium Non-Domestic | 108.8672 | 107.8961 | 75.1549 | 74.2758 | 73.7725 | 31.6168 | 104.3789 | 0 | 0
LV Network Domestic | 0 | 0 | 0 | 0 | 0 | 0 | 0 | 0 | 0
LV Network Non-Domestic Non-CT | 11580.0878 | 11476.7967 | 7994.1435 | 7900.6447 | 7847.107 | 3363.0458 | 11102.6729 | 10893.7797 | 10682.7379
LV HH Metered | 216411.6767 | 214481.3446 | 149396.621 | 147649.2921 | 146648.7645 | 62849.4705 | 207489.6229 | 203585.773 | 199641.7682
LV Sub HH Metered | 3847.1675 | 3812.8518 | 2655.8356 | 2624.7732 | 2606.9867 | 1117.28 | 3688.5595 | 3619.1604 | 0
HV HH Metered | 270882.5215 | 268466.3245 | 186999.7683 | 184812.6365 | 183560.2759 | 78668.6897 | 259714.7857 | 0 | 0
NHH UMS category A | 846.192 | 838.6442 | 584.1562 | 577.324 | 573.4118 | 245.7479 | 811.3058 | 796.0414 | 780.6199
NHH UMS category B | 1476.8715 | 1463.6982 | 1019.5366 | 1007.6121 | 1000.7842 | 428.9075 | 1415.9842 | 1389.3429 | 1362.4276
NHH UMS category C | 94.0684 | 93.2294 | 64.9388 | 64.1792 | 63.7443 | 27.319 | 90.1902 | 88.4933 | 86.779
NHH UMS category D | 0 | 0 | 0 | 0 | 0 | 0 | 0 | 0 | 0
LV UMS (Pseudo HH Metered) | 35554.1399 | 35237.0069 | 24544.2781 | 24257.2105 | 24092.8344 | 10325.5005 | 34088.3412 | 33446.9802 | 32799.0221
LV Generation NHH or Aggregate HH | -170.9664 | -169.4414 | -118.0241 | -116.6437 | -115.8533 | -49.6514 | -163.9179 | -160.8339 | 0
LV Sub Generation NHH | 0 | 0 | 0 | 0 | 0 | 0 | 0 | 0 | 0
LV Generation Intermittent | -2660.868 | -2637.1338 | -1836.8912 | -1815.4071 | -1803.1052 | -772.7594 | -2551.1678 | -2503.1684 | 0
LV Generation Non-Intermittent | -310.0709 | -307.3052 | -214.0529 | -211.5493 | -210.1158 | -90.0496 | -297.2875 | -291.6942 | 0
LV Sub Generation Intermittent | -19.8364 | -19.6594 | -13.6938 | -13.5336 | -13.4419 | -5.7608 | -19.0186 | 0 | 0
LV Sub Generation Non-Intermittent | 0 | 0 | 0 | 0 | 0 | 0 | 0 | 0 | 0
HV Generation Intermittent | -12870.2213 | -12755.4225 | -8884.7682 | -8780.8527 | -8721.3503 | -3737.7216 | 0 | 0 | 0
HV Generation Non-Intermittent | -16109.0228 | -15965.3348 | -11120.6272 | -10990.5614 | -10916.0852 | -4678.3222 | 0 | 0 | 0
2505. Contributions of users on each tariff to system simultaneous maximum load by network level (kW)
Data sources:
x1 = 2501. Contributions of users on one-rate multi tariffs to system simultaneous maximum load by network level (kW)
x2 = 2502. Contributions of users on two-rate multi tariffs to system simultaneous maximum load by network level (kW)
x3 = 2503. Contributions of users on three-rate multi tariffs to system simultaneous maximum load by network level (kW)
x4 = 2504. Estimated contributions of users on each tariff to system simultaneous maximum load by network level (kW)
Combine tables = x1 or x2 or x3 or x4
| GSPs | 132kV | 132kV/EHV | EHV | EHV/HV | 132kV/HV | HV | HV/LV | LV circuits
Domestic Unrestricted | 790678.7906 | 783626.1552 | 545833.4847 | 539449.4673 | 535793.953 | 229625.9799 | 758081.295 | 743818.2414 | 729408.4784
Domestic Two Rate | 46670.5603 | 48903.908 | 34063.9352 | 33360.8676 | 33134.8017 | 14330.3126 | 46881.5917 | 45999.5298 | 45108.395
Domestic Off Peak (related MPAN) | 76.5995 | 93.9975 | 65.4738 | 85.5865 | 85.0065 | 27.5441 | 120.2736 | 118.0107 | 115.7245
Small Non Domestic Unrestricted | 146757.8557 | 145064.5535 | 101044.4715 | 99990.6434 | 99313.0688 | 42508.2675 | 140515.546 | 137871.7916 | 135200.8436
Small Non Domestic Two Rate | 52711.8142 | 50749.7619 | 35349.6616 | 35612.6854 | 35371.3603 | 14871.2032 | 50046.0419 | 49104.4419 | 48153.1566
Small Non Domestic Off Peak (related MPAN) | 49.1491 | 59.2294 | 41.2562 | 53.875 | 53.5099 | 17.356 | 75.7098 | 74.2854 | 72.8463
LV Medium Non-Domestic | 53048.6751 | 50864.3501 | 35429.4778 | 35219.0861 | 34980.4282 | 14904.781 | 49492.9219 | 48561.7287 | 47620.9572
LV Sub Medium Non-Domestic | 76.7235 | 73.2183 | 51.0001 | 50.9693 | 50.624 | 21.4552 | 71.6266 | 70.2789 | 0
HV Medium Non-Domestic | 119.0757 | 113.478 | 79.0429 | 79.2993 | 78.7619 | 33.2525 | 111.4383 | 0 | 0
LV Network Domestic | 0 | 0 | 0 | 0 | 0 | 0 | 0 | 0 | 0
LV Network Non-Domestic Non-CT | 12221.207 | 12251.6486 | 8533.8653 | 8322.7365 | 8266.3384 | 3590.1007 | 11695.8329 | 11475.7796 | 11253.4629
LV HH Metered | 225476.0625 | 217106.8368 | 151225.4032 | 149967.5949 | 148951.3575 | 63618.8185 | 210747.5036 | 206782.3577 | 202776.4264
LV Sub HH Metered | 3930.6478 | 3801.2204 | 2647.7337 | 2613.2111 | 2595.503 | 1113.8717 | 3672.3114 | 3603.2181 | 0
HV HH Metered | 276703.5098 | 270144.2379 | 188168.516 | 186293.9363 | 185031.5379 | 79160.3687 | 261796.437 | 0 | 0
NHH UMS category A | 879.5167 | 873.5174 | 608.4471 | 600.7677 | 596.6967 | 255.9668 | 844.251 | 828.3667 | 812.319
NHH UMS category B | 745.4082 | 1023.3333 | 712.8011 | 637.1508 | 632.8333 | 299.8674 | 895.3798 | 878.5335 | 861.5139
NHH UMS category C | 73.834 | 99.6279 | 69.3956 | 60.7312 | 60.3197 | 29.194 | 85.3448 | 83.7391 | 82.1168
NHH UMS category D | 0 | 0 | 0 | 0 | 0 | 0 | 0 | 0 | 0
LV UMS (Pseudo HH Metered) | 19264.4689 | 25294.1605 | 17618.6051 | 15868.1312 | 15760.6027 | 7411.9481 | 22299.2776 | 21879.724 | 21455.8548
LV Generation NHH or Aggregate HH | -170.9664 | -169.4414 | -118.0241 | -116.6437 | -115.8533 | -49.6514 | -163.9179 | -160.8339 | 0
LV Sub Generation NHH | 0 | 0 | 0 | 0 | 0 | 0 | 0 | 0 | 0
LV Generation Intermittent | -2660.868 | -2637.1338 | -1836.8912 | -1815.4071 | -1803.1052 | -772.7594 | -2551.1678 | -2503.1684 | 0
LV Generation Non-Intermittent | -307.9854 | -301.1933 | -209.7957 | -209.4751 | -208.0556 | -88.2587 | -294.3726 | -288.8341 | 0
LV Sub Generation Intermittent | -19.8364 | -19.6594 | -13.6938 | -13.5336 | -13.4419 | -5.7608 | -19.0186 | 0 | 0
LV Sub Generation Non-Intermittent | 0 | 0 | 0 | 0 | 0 | 0 | 0 | 0 | 0
HV Generation Intermittent | -12870.2213 | -12755.4225 | -8884.7682 | -8780.8527 | -8721.3503 | -3737.7216 | 0 | 0 | 0
HV Generation Non-Intermittent | -18406.3729 | -18532.5543 | -12908.8196 | -12426.475 | -12342.2685 | -5430.5946 | 0 | 0 | 0
2506. Forecast system simultaneous maximum load (kW) from forecast units
Data sources:
x1 = 2505. Contributions of users on each tariff to system simultaneous maximum load by network level (kW)
Cell summation =SUM(x1)
| GSPs | 132kV | 132kV/EHV | EHV | EHV/HV | 132kV/HV | HV | HV/LV | LV circuits
Forecast system simultaneous maximum load (kW) from forecast units | 1595047.6484 | 1575727.83 | 1097570.5782 | 1084904.3524 | 1077552.6288 | 461735.5413 | 1554404.306 | 1268197.1906 | 1242922.0953

## AMD
Forecast aggregate maximum load for WPD South Wales in April 16 (Finals)
2601. Pre-processing of data for standing charge factors
Data sources:
x1 = Standing charges factors (in Pre-processing of data for standing charge factors)
x2 = 1018. Proportion of relevant load going through 132kV/HV direct transformation
x3 = Standing charges factors for 132kV/HV (in Pre-processing of data for standing charge factors)
Kind: | Fixed data | [7 empty] | Fixed data | Calculation
Formula: | [9 empty] | =x1+0.2*x2*x3
Standing charges factors
| GSPs | 132kV | 132kV/EHV | EHV | EHV/HV | HV | HV/LV | LV circuits | Standing charges factors for 132kV/HV | Adjusted standing charges factors for 132kV
Domestic Unrestricted | 0 | 0 | 0 | 0 | 0 | 0 | 0 | 1 | 0 | 0
Domestic Two Rate | 0 | 0 | 0 | 0 | 0 | 0 | 0 | 1 | 0 | 0
Domestic Off Peak (related MPAN) | 0 | 0 | 0 | 0 | 0 | 0 | 0 | 1 | 0 | 0
Small Non Domestic Unrestricted | 0 | 0 | 0 | 0 | 0 | 0 | 0 | 1 | 0 | 0
Small Non Domestic Two Rate | 0 | 0 | 0 | 0 | 0 | 0 | 0 | 1 | 0 | 0
Small Non Domestic Off Peak (related MPAN) | 0 | 0 | 0 | 0 | 0 | 0 | 0 | 1 | 0 | 0
LV Medium Non-Domestic | 0 | 0 | 0 | 0 | 0 | 0 | 0 | 1 | 0 | 0
LV Sub Medium Non-Domestic | 0 | 0 | 0 | 0 | 0 | 0 | 1 | 0 | 0 | 0
HV Medium Non-Domestic | 0 | 0 | 0 | 0.2 | 1 | 1 | 0 | 0 | 1 | 0.06
LV Network Domestic | 0 | 0 | 0 | 0 | 0 | 0 | 0 | 1 | 0 | 0
LV Network Non-Domestic Non-CT | 0 | 0 | 0 | 0 | 0 | 0 | 0 | 1 | 0 | 0
LV HH Metered | 0 | 0 | 0 | 0 | 0 | 0.2 | 1 | 1 | 0 | 0
LV Sub HH Metered | 0 | 0 | 0 | 0 | 0 | 1 | 1 | 0 | 0 | 0
HV HH Metered | 0 | 0 | 0 | 0.2 | 1 | 1 | 0 | 0 | 1 | 0.06
NHH UMS category A | 0 | 0 | 0 | 0 | 0 | 0 | 0 | 0 | 0 | 0
NHH UMS category B | 0 | 0 | 0 | 0 | 0 | 0 | 0 | 0 | 0 | 0
NHH UMS category C | 0 | 0 | 0 | 0 | 0 | 0 | 0 | 0 | 0 | 0
NHH UMS category D | 0 | 0 | 0 | 0 | 0 | 0 | 0 | 0 | 0 | 0
LV UMS (Pseudo HH Metered) | 0 | 0 | 0 | 0 | 0 | 0 | 0 | 0 | 0 | 0
2602. Standing charges factors adapted to use 132kV/HV
Data sources:
x1 = 2601. Standing charges factors for 132kV/HV (in Pre-processing of data for standing charge factors)
x2 = 2601. Adjusted standing charges factors for 132kV (in Pre-processing of data for standing charge factors)
x3 = 2601. Standing charges factors (in Pre-processing of data for standing charge factors)
Combine tables = x1 or x2 or x3
| GSPs | 132kV | 132kV/EHV | EHV | EHV/HV | 132kV/HV | HV | HV/LV | LV circuits
Domestic Unrestricted | 0 | 0 | 0 | 0 | 0 | 0 | 0 | 0 | 1
Domestic Two Rate | 0 | 0 | 0 | 0 | 0 | 0 | 0 | 0 | 1
Domestic Off Peak (related MPAN) | 0 | 0 | 0 | 0 | 0 | 0 | 0 | 0 | 1
Small Non Domestic Unrestricted | 0 | 0 | 0 | 0 | 0 | 0 | 0 | 0 | 1
Small Non Domestic Two Rate | 0 | 0 | 0 | 0 | 0 | 0 | 0 | 0 | 1
Small Non Domestic Off Peak (related MPAN) | 0 | 0 | 0 | 0 | 0 | 0 | 0 | 0 | 1
LV Medium Non-Domestic | 0 | 0 | 0 | 0 | 0 | 0 | 0 | 0 | 1
LV Sub Medium Non-Domestic | 0 | 0 | 0 | 0 | 0 | 0 | 0 | 1 | 0
HV Medium Non-Domestic | 0 | 0.06 | 0 | 0.2 | 1 | 1 | 1 | 0 | 0
LV Network Domestic | 0 | 0 | 0 | 0 | 0 | 0 | 0 | 0 | 1
LV Network Non-Domestic Non-CT | 0 | 0 | 0 | 0 | 0 | 0 | 0 | 0 | 1
LV HH Metered | 0 | 0 | 0 | 0 | 0 | 0 | 0.2 | 1 | 1
LV Sub HH Metered | 0 | 0 | 0 | 0 | 0 | 0 | 1 | 1 | 0
HV HH Metered | 0 | 0.06 | 0 | 0.2 | 1 | 1 | 1 | 0 | 0
NHH UMS category A | 0 | 0 | 0 | 0 | 0 | 0 | 0 | 0 | 0
NHH UMS category B | 0 | 0 | 0 | 0 | 0 | 0 | 0 | 0 | 0
NHH UMS category C | 0 | 0 | 0 | 0 | 0 | 0 | 0 | 0 | 0
NHH UMS category D | 0 | 0 | 0 | 0 | 0 | 0 | 0 | 0 | 0
LV UMS (Pseudo HH Metered) | 0 | 0 | 0 | 0 | 0 | 0 | 0 | 0 | 0
2603. Capacity-based contributions to chargeable aggregate maximum load by network level (kW)
Data sources:
x1 = 2305. Import capacity (kVA) (in Equivalent volume for each end user)
x2 = 1010. Power factor for all flows in the network model (in Financial and general assumptions)
x3 = 2602. Standing charges factors adapted to use 132kV/HV
x4 = 2012. Loss adjustment factors between end user meter reading and each network level, scaled by network use
Calculation =x1*x2*x3*x4
| GSPs | 132kV | 132kV/EHV | EHV | EHV/HV | 132kV/HV | HV | HV/LV | LV circuits
LV HH Metered | 0 | 0 | 0 | 0 | 0 | 0 | 127660.8788 | 626294.9041 | 614161.8847
LV Sub HH Metered | 0 | 0 | 0 | 0 | 0 | 0 | 12051.5371 | 11824.7913 | 0
HV HH Metered | 0 | 40826.3827 | 0 | 93683.1518 | 465241.5959 | 199389.2554 | 658258.5517 | 0 | 0
2604. Unit-based contributions to chargeable aggregate maximum load (kW)
Data sources:
x1 = 2407. All units (MWh)
x2 = 1041. Load factor for each type of demand user (in Load profile data for demand users)
x3 = 2602. Standing charges factors adapted to use 132kV/HV
x4 = 2012. Loss adjustment factors between end user meter reading and each network level, scaled by network use
x5 = 1010. Days in the charging year (in Financial and general assumptions)
Calculation =x1/x2*x3*x4/(24*x5)*1000
| GSPs | 132kV | 132kV/EHV | EHV | EHV/HV | 132kV/HV | HV | HV/LV | LV circuits
Domestic Unrestricted | 0 | 0 | 0 | 0 | 0 | 0 | 0 | 0 | 825433.5071
Domestic Two Rate | 0 | 0 | 0 | 0 | 0 | 0 | 0 | 0 | 148479.6181
Small Non Domestic Unrestricted | 0 | 0 | 0 | 0 | 0 | 0 | 0 | 0 | 223809.1984
Small Non Domestic Two Rate | 0 | 0 | 0 | 0 | 0 | 0 | 0 | 0 | 59967.582
LV Medium Non-Domestic | 0 | 0 | 0 | 0 | 0 | 0 | 0 | 0 | 61998.4843
LV Sub Medium Non-Domestic | 0 | 0 | 0 | 0 | 0 | 0 | 0 | 89.4195 | 0
HV Medium Non-Domestic | 0 | 12.9147 | 0 | 29.6349 | 147.1705 | 63.0731 | 208.2278 | 0 | 0
LV Network Domestic | 0 | 0 | 0 | 0 | 0 | 0 | 0 | 0 | 0
LV Network Non-Domestic Non-CT | 0 | 0 | 0 | 0 | 0 | 0 | 0 | 0 | 16983.3314
2605. Contributions to aggregate maximum load by network level (kW)
Data sources:
x1 = 2603. Capacity-based contributions to chargeable aggregate maximum load by network level (kW)
x2 = 2604. Unit-based contributions to chargeable aggregate maximum load (kW)
Combine tables = x1 or x2
| GSPs | 132kV | 132kV/EHV | EHV | EHV/HV | 132kV/HV | HV | HV/LV | LV circuits
Domestic Unrestricted | 0 | 0 | 0 | 0 | 0 | 0 | 0 | 0 | 825433.5071
Domestic Two Rate | 0 | 0 | 0 | 0 | 0 | 0 | 0 | 0 | 148479.6181
Small Non Domestic Unrestricted | 0 | 0 | 0 | 0 | 0 | 0 | 0 | 0 | 223809.1984
Small Non Domestic Two Rate | 0 | 0 | 0 | 0 | 0 | 0 | 0 | 0 | 59967.582
LV Medium Non-Domestic | 0 | 0 | 0 | 0 | 0 | 0 | 0 | 0 | 61998.4843
LV Sub Medium Non-Domestic | 0 | 0 | 0 | 0 | 0 | 0 | 0 | 89.4195 | 0
HV Medium Non-Domestic | 0 | 12.9147 | 0 | 29.6349 | 147.1705 | 63.0731 | 208.2278 | 0 | 0
LV Network Domestic | 0 | 0 | 0 | 0 | 0 | 0 | 0 | 0 | 0
LV Network Non-Domestic Non-CT | 0 | 0 | 0 | 0 | 0 | 0 | 0 | 0 | 16983.3314
LV HH Metered | 0 | 0 | 0 | 0 | 0 | 0 | 127660.8788 | 626294.9041 | 614161.8847
LV Sub HH Metered | 0 | 0 | 0 | 0 | 0 | 0 | 12051.5371 | 11824.7913 | 0
HV HH Metered | 0 | 40826.3827 | 0 | 93683.1518 | 465241.5959 | 199389.2554 | 658258.5517 | 0 | 0
NHH UMS category A
NHH UMS category B
NHH UMS category C
NHH UMS category D
LV UMS (Pseudo HH Metered)
2606. Forecast chargeable aggregate maximum load (kW)
Data sources:
x1 = 2605. Contributions to aggregate maximum load by network level (kW)
Cell summation =SUM(x1)
| GSPs | 132kV | 132kV/EHV | EHV | EHV/HV | 132kV/HV | HV | HV/LV | LV circuits
Forecast chargeable aggregate maximum load (kW) | 0 | 40839.2974 | 0 | 93712.7867 | 465388.7664 | 199452.3285 | 798179.1953 | 638209.1149 | 1950833.6061
2607. Forecast simultaneous load subject to standing charge factors (kW)
Data sources:
x1 = 2505. Contributions of users on each tariff to system simultaneous maximum load by network level (kW)
x2 = 2602. Standing charges factors adapted to use 132kV/HV
Calculation =x1*x2
| GSPs | 132kV | 132kV/EHV | EHV | EHV/HV | 132kV/HV | HV | HV/LV | LV circuits
Domestic Unrestricted | 0 | 0 | 0 | 0 | 0 | 0 | 0 | 0 | 729408.4784
Domestic Two Rate | 0 | 0 | 0 | 0 | 0 | 0 | 0 | 0 | 45108.395
Domestic Off Peak (related MPAN) | 0 | 0 | 0 | 0 | 0 | 0 | 0 | 0 | 115.7245
Small Non Domestic Unrestricted | 0 | 0 | 0 | 0 | 0 | 0 | 0 | 0 | 135200.8436
Small Non Domestic Two Rate | 0 | 0 | 0 | 0 | 0 | 0 | 0 | 0 | 48153.1566
Small Non Domestic Off Peak (related MPAN) | 0 | 0 | 0 | 0 | 0 | 0 | 0 | 0 | 72.8463
LV Medium Non-Domestic | 0 | 0 | 0 | 0 | 0 | 0 | 0 | 0 | 47620.9572
LV Sub Medium Non-Domestic | 0 | 0 | 0 | 0 | 0 | 0 | 0 | 70.2789 | 0
HV Medium Non-Domestic | 0 | 6.8087 | 0 | 15.8599 | 78.7619 | 33.2525 | 111.4383 | 0 | 0
LV Network Domestic | 0 | 0 | 0 | 0 | 0 | 0 | 0 | 0 | 0
LV Network Non-Domestic Non-CT | 0 | 0 | 0 | 0 | 0 | 0 | 0 | 0 | 11253.4629
LV HH Metered | 0 | 0 | 0 | 0 | 0 | 0 | 42149.5007 | 206782.3577 | 202776.4264
LV Sub HH Metered | 0 | 0 | 0 | 0 | 0 | 0 | 3672.3114 | 3603.2181 | 0
HV HH Metered | 0 | 16208.6543 | 0 | 37258.7873 | 185031.5379 | 79160.3687 | 261796.437 | 0 | 0
NHH UMS category A | 0 | 0 | 0 | 0 | 0 | 0 | 0 | 0 | 0
NHH UMS category B | 0 | 0 | 0 | 0 | 0 | 0 | 0 | 0 | 0
NHH UMS category C | 0 | 0 | 0 | 0 | 0 | 0 | 0 | 0 | 0
NHH UMS category D | 0 | 0 | 0 | 0 | 0 | 0 | 0 | 0 | 0
LV UMS (Pseudo HH Metered) | 0 | 0 | 0 | 0 | 0 | 0 | 0 | 0 | 0
2608. Forecast simultaneous load replaced by standing charge (kW)
Data sources:
x1 = 2607. Forecast simultaneous load subject to standing charge factors (kW)
Cell summation =SUM(x1)
| GSPs | 132kV | 132kV/EHV | EHV | EHV/HV | 132kV/HV | HV | HV/LV | LV circuits
Forecast simultaneous load replaced by standing charge (kW) | 0 | 16215.463 | 0 | 37274.6471 | 185110.2999 | 79193.6211 | 307729.6875 | 210455.8547 | 1219710.2908
2609. Calculated LV diversity allowance
Data sources:
x1 = 2606. Forecast chargeable aggregate maximum load (kW)
x2 = 2608. Forecast simultaneous load replaced by standing charge (kW)
Calculation =x1/x2-1
LV circuits
Calculated LV diversity allowance | 59.94%
2610. Network level mapping for diversity allowances
| GSPs | 132kV | 132kV/EHV | EHV | EHV/HV | 132kV/HV | HV | HV/LV | LV circuits
GSPs | 100% | 0% | 0% | 0% | 0% | 0% | 0% | 0% | 0%
132kV | 0% | 100% | 0% | 0% | 0% | 0% | 0% | 0% | 0%
132kV/EHV | 0% | 0% | 100% | 0% | 0% | 100% | 0% | 0% | 0%
EHV | 0% | 0% | 0% | 100% | 0% | 0% | 0% | 0% | 0%
EHV/HV | 0% | 0% | 0% | 0% | 100% | 0% | 0% | 0% | 0%
HV | 0% | 0% | 0% | 0% | 0% | 0% | 100% | 0% | 0%
HV/LV | 0% | 0% | 0% | 0% | 0% | 0% | 0% | 100% | 0%
LV circuits | 0% | 0% | 0% | 0% | 0% | 0% | 0% | 0% | 100%
2611. Diversity allowances including 132kV/HV
Data sources:
x1 = 2104. Diversity allowance between level exit and GSP Group (in Diversity calculations)
x2 = 2610. Network level mapping for diversity allowances
Sum-product calculation =SUMPRODUCT(x1, x2)
Diversity allowances including 132kV/HV
GSPs | 6.383%
132kV | 12.02%
132kV/EHV | 12.02%
EHV | 23.11%
EHV/HV | 23.11%
132kV/HV | 12.02%
HV | 68.66%
HV/LV | 68.66%
LV circuits | 0%
2612. Diversity allowances (including calculated LV value)
Data sources:
x1 = 2609. Calculated LV diversity allowance
x2 = 2611. Diversity allowances including 132kV/HV
Combine tables = x1 or x2
| GSPs | 132kV | 132kV/EHV | EHV | EHV/HV | 132kV/HV | HV | HV/LV | LV circuits
Diversity allowances (including calculated LV value) | 6.383% | 12.02% | 12.02% | 23.11% | 23.11% | 12.02% | 68.66% | 68.66% | 59.94%
2613. Forecast simultaneous maximum load (kW) adjusted for standing charges
Data sources:
x1 = 2506. Forecast system simultaneous maximum load (kW) from forecast units
x2 = 2608. Forecast simultaneous load replaced by standing charge (kW)
x3 = 2606. Forecast chargeable aggregate maximum load (kW)
x4 = 2612. Diversity allowances (including calculated LV value)
Calculation =x1-x2+x3/(1+x4)
| GSPs | 132kV | 132kV/EHV | EHV | EHV/HV | 132kV/HV | HV | HV/LV | LV circuits
Forecast simultaneous maximum load (kW) adjusted for standing charges | 1595047.6484 | 1595969.0997 | 1097570.5782 | 1123750.0318 | 1270464.8604 | 560590.5325 | 1719914.8156 | 1436135.3219 | 1242922.0953

## Otex
Other expenditure for WPD South Wales in April 16 (Finals)
2701. Operating expenditure coded by network level (£/year)
Data sources:
x1 = 1055. Transmission exit charges (£/year)
x2 = Zero for levels other than transmission exit
Combine tables = x1 or x2
| Transmission exit | Operating 132kV | Operating 132kV/EHV | Operating EHV | Operating EHV/HV | Operating 132kV/HV | Operating HV | Operating HV/LV | Operating LV circuits | Operating LV customer | Operating HV customer
Operating expenditure coded by network level (£/year) | 11110835.7426 | 0 | 0 | 0 | 0 | 0 | 0 | 0 | 0 | 0 | 0
2702. Network model assets (£) scaled by load forecast
Data sources:
x1 = 2108. GSP simultaneous maximum load assumed through each network level (MW)
x2 = 2613. Forecast simultaneous maximum load (kW) adjusted for standing charges
x3 = 1020. Gross asset cost by network level (£)
Calculation =IF(x1,x2*x3/x1/1000,0)
| Assets 132kV | Assets 132kV/EHV | Assets EHV | Assets EHV/HV | Assets 132kV/HV | Assets HV | Assets HV/LV | Assets LV circuits
Network model assets (£) scaled by load forecast | 444617487.9903 | 38773068.1904 | 119192270.2607 | 118034718.8553 | 39133241.22 | 544777953.5028 | 179108846.8907 | 325561636.9556
2703. Annual consumption by tariff for unmetered users (MWh)
Data sources:
x1 = 2407. All units (MWh)
Copy cells = x1
Annual consumption by tariff for unmetered users (MWh)
NHH UMS category A | 6838.2303
NHH UMS category B | 5806.4687
NHH UMS category C | 348.0495
NHH UMS category D | 0
LV UMS (Pseudo HH Metered) | 139050.9912
2704. Total unmetered units
Data sources:
x1 = 2703. Annual consumption by tariff for unmetered users (MWh)
Cell summation =SUM(x1)
Total unmetered units
Total unmetered units | 152043.7397
2705. Service model asset data
Data sources:
x1 = 2205. Service model assets by tariff (£)
x2 = 2305. MPANs (in Equivalent volume for each end user)
x3 = 2202. Asset £/(MWh/year) from LV service models
x4 = 2704. Total unmetered units
x5 = Service model assets (£) scaled by annual MWh (in Service model asset data)
x6 = Service model assets (£) scaled by user count (in Service model asset data)
x7 = Service model assets (£) scaled by annual MWh (in Service model asset data)
Kind: | Sum-product calculation |  | Calculation | Copy cells |  | Calculation
Formula: | =SUMPRODUCT(x1, x2) |  | =x3*x4 | = x5 |  | =x6+x7
| Service model assets (£) scaled by user count |  |  | Service model assets (£) scaled by annual MWh |  | Service model assets (£)
| Assets LV customer | Assets HV customer | Service model assets (£) scaled by annual MWh | Assets LV customer | Assets HV customer | Assets LV customer | Assets HV customer
Service model asset data | 314615192.3635 | 6179886.0842 | 35201743.2054 | 35201743.2054 |  | 349816935.5688 | 6179886.0842
2706. Data for allocation of operating expenditure
Data sources:
x1 = 2702. Network model assets (£) scaled by load forecast
x2 = 2705. Service model assets (£) (in Service model asset data)
x3 = Model assets (£) scaled by demand forecast (in Data for allocation of operating expenditure)
Kind: | Combine tables | [10 empty] | Cell summation
Formula: | = x1 or x2 | [10 empty] | =SUM(x3)
Model assets (£) scaled by demand forecast
| GSPs | Assets 132kV | Assets 132kV/EHV | Assets EHV | Assets EHV/HV | Assets 132kV/HV | Assets HV | Assets HV/LV | Assets LV circuits | Assets LV customer | Assets HV customer | Denominator for allocation of operating expenditure
Data for allocation of operating expenditure |  | 444617487.9903 | 38773068.1904 | 119192270.2607 | 118034718.8553 | 39133241.22 | 544777953.5028 | 179108846.8907 | 325561636.9556 | 349816935.5688 | 6179886.0842 | 2165196045.5188
2707. Amount of expenditure to be allocated according to asset values (£/year)
Data sources:
x1 = 1059. Direct cost (£/year) (in Other expenditure)
x2 = 1059. Network rates (£/year) (in Other expenditure)
x3 = 1059. Indirect cost (£/year) (in Other expenditure)
x4 = 1059. Indirect cost proportion (in Other expenditure)
Calculation =x1+x2+x3*x4
Amount of expenditure to be allocated according to asset values (£/year)
Other expenditure | 71119786.6606
2708. Total operating expenditure by network level (£/year)
Data sources:
x1 = 2701. Operating expenditure coded by network level (£/year)
x2 = 2707. Amount of expenditure to be allocated according to asset values (£/year)
x3 = 2706. Denominator for allocation of operating expenditure (in Data for allocation of operating expenditure)
x4 = 2706. Model assets (£) scaled by demand forecast (in Data for allocation of operating expenditure)
Calculation =x1+x2/x3*x4
| Transmission exit | Operating 132kV | Operating 132kV/EHV | Operating EHV | Operating EHV/HV | Operating 132kV/HV | Operating HV | Operating HV/LV | Operating LV circuits | Operating LV customer | Operating HV customer
Total operating expenditure by network level (£/year) | 11110835.7426 | 14604266.8778 | 1273571.6674 | 3915086.0496 | 3877064.1767 | 1285402.203 | 17894218.8218 | 5883154.556 | 10693661.7648 | 11490370.9895 | 202989.5541
2709. Operating expenditure percentage by network level
Data sources:
x1 = 2706. Model assets (£) scaled by demand forecast (in Data for allocation of operating expenditure)
x2 = 2708. Total operating expenditure by network level (£/year)
Calculation =IF(x1="","",IF(x1>0,x2/x1,0))
| Transmission exit | Operating 132kV | Operating 132kV/EHV | Operating EHV | Operating EHV/HV | Operating 132kV/HV | Operating HV | Operating HV/LV | Operating LV circuits | Operating LV customer | Operating HV customer
Operating expenditure percentage by network level |  | 3.285% | 3.285% | 3.285% | 3.285% | 3.285% | 3.285% | 3.285% | 3.285% | 3.285% | 3.285%
2710. Unit operating expenditure based on simultaneous maximum load (£/kW/year)
Data sources:
x1 = 2613. Forecast simultaneous maximum load (kW) adjusted for standing charges
x2 = 2708. Total operating expenditure by network level (£/year)
Calculation =IF(x1>0,x2/x1,0)
| Transmission exit | Operating 132kV | Operating 132kV/EHV | Operating EHV | Operating EHV/HV | Operating 132kV/HV | Operating HV | Operating HV/LV | Operating LV circuits
Unit operating expenditure based on simultaneous maximum load (£/kW/year) | 6.9658 | 9.1507 | 1.1604 | 3.4839 | 3.0517 | 2.2929 | 10.4041 | 4.0965 | 8.6036
2711. Operating expenditure for customer assets p/MPAN/day
Data sources:
x1 = 1010. Days in the charging year (in Financial and general assumptions)
x2 = 2709. Operating expenditure percentage by network level
x3 = 2205. Service model assets by tariff (£)
x4 = Operating expenditure p/MPAN/day by level (in Operating expenditure for customer assets p/MPAN/day)
Kind: | Calculation |  | Cell summation
Formula: | =100/x1*x2*x3 |  | =SUM(x4)
Operating expenditure p/MPAN/day by level
| Operating LV customer | Operating HV customer | Operating expenditure for customer assets p/MPAN/day total
Domestic Unrestricted | 2.2971 | 0 | 2.2971
Domestic Two Rate | 2.2971 | 0 | 2.2971
Domestic Off Peak (related MPAN) | 0 | 0 | 0
Small Non Domestic Unrestricted | 5.168 | 0 | 5.168
Small Non Domestic Two Rate | 5.168 | 0 | 5.168
Small Non Domestic Off Peak (related MPAN) | 0 | 0 | 0
LV Medium Non-Domestic | 6.292 | 0 | 6.292
LV Sub Medium Non-Domestic | 4.6663 | 0 | 4.6663
HV Medium Non-Domestic | 0 | 81.0566 | 81.0566
LV Network Domestic | 2.2971 | 0 | 2.2971
LV Network Non-Domestic Non-CT | 5.168 | 0 | 5.168
LV HH Metered | 10.6075 | 0 | 10.6075
LV Sub HH Metered | 8.1701 | 0 | 8.1701
HV HH Metered | 0 | 81.0566 | 81.0566
NHH UMS category A | 0 | 0 | 0
NHH UMS category B | 0 | 0 | 0
NHH UMS category C | 0 | 0 | 0
NHH UMS category D | 0 | 0 | 0
LV UMS (Pseudo HH Metered) | 0 | 0 | 0
LV Generation NHH or Aggregate HH | 0 | 0 | 0
LV Sub Generation NHH | 0 | 0 | 0
LV Generation Intermittent | 0 | 0 | 0
LV Generation Non-Intermittent | 0 | 0 | 0
LV Sub Generation Intermittent | 0 | 0 | 0
LV Sub Generation Non-Intermittent | 0 | 0 | 0
HV Generation Intermittent | 0 | 39.0801 | 39.0801
HV Generation Non-Intermittent | 0 | 39.0801 | 39.0801
2712. Operating expenditure for unmetered customer assets (p/kWh)
Data sources:
x1 = 2709. Operating expenditure percentage by network level
x2 = 2202. Asset £/(MWh/year) from LV service models
Calculation =0.1*x1*x2
Operating LV customer
NHH UMS category A | 0.76048
NHH UMS category B | 0.76048
NHH UMS category C | 0.76048
NHH UMS category D | 0.76048
LV UMS (Pseudo HH Metered) | 0.76048

## Contrib
Customer contributions for WPD South Wales in April 16 (Finals)
This sheet calculates factors used to take account of the costs deemed to be covered by connection charges.
2801. Network level of supply (for customer contributions) by tariff
| LV network | LV substation | HV network | HV substation
Domestic Unrestricted | 100% | 0% | 0% | 0%
Domestic Two Rate | 100% | 0% | 0% | 0%
Domestic Off Peak (related MPAN) | 100% | 0% | 0% | 0%
Small Non Domestic Unrestricted | 100% | 0% | 0% | 0%
Small Non Domestic Two Rate | 100% | 0% | 0% | 0%
Small Non Domestic Off Peak (related MPAN) | 100% | 0% | 0% | 0%
LV Medium Non-Domestic | 100% | 0% | 0% | 0%
LV Sub Medium Non-Domestic | 0% | 100% | 0% | 0%
HV Medium Non-Domestic | 0% | 0% | 100% | 0%
LV Network Domestic | 100% | 0% | 0% | 0%
LV Network Non-Domestic Non-CT | 100% | 0% | 0% | 0%
LV HH Metered | 100% | 0% | 0% | 0%
LV Sub HH Metered | 0% | 100% | 0% | 0%
HV HH Metered | 0% | 0% | 100% | 0%
NHH UMS category A | 100% | 0% | 0% | 0%
NHH UMS category B | 100% | 0% | 0% | 0%
NHH UMS category C | 100% | 0% | 0% | 0%
NHH UMS category D | 100% | 0% | 0% | 0%
LV UMS (Pseudo HH Metered) | 100% | 0% | 0% | 0%
LV Generation NHH or Aggregate HH | 100% | 0% | 0% | 0%
LV Sub Generation NHH | 0% | 100% | 0% | 0%
LV Generation Intermittent | 100% | 0% | 0% | 0%
LV Generation Non-Intermittent | 100% | 0% | 0% | 0%
LV Sub Generation Intermittent | 0% | 100% | 0% | 0%
LV Sub Generation Non-Intermittent | 0% | 100% | 0% | 0%
HV Generation Intermittent | 0% | 0% | 100% | 0%
HV Generation Non-Intermittent | 0% | 0% | 100% | 0%
2802. Contribution proportion of asset annuities, by customer type and network level of assets
Data sources:
x1 = 1060. Customer contributions under current connection charging policy
x2 = 1010. Annuity proportion for customer-contributed assets (in Financial and general assumptions)
Calculation =x1*(1-x2)
| LV network | LV substation | HV network | HV substation
Assets 132kV | 0% | 0% | 0% | 0%
Assets 132kV/EHV | 0% | 0% | 36% | 36%
Assets EHV | 0% | 0% | 36% | 36%
Assets EHV/HV | 75% | 75% | 91% | 91%
Assets 132kV/HV | 75% | 75% | 91% | 0%
Assets HV | 75% | 75% | 91% | 0%
Assets HV/LV | 95% | 95% | 0% | 0%
Assets LV circuits | 95% | 0% | 0% | 0%
2803. Proportion of assets annuities deemed to be covered by customer contributions
Data sources:
x1 = 2801. Network level of supply (for customer contributions) by tariff
x2 = 2802. Contribution proportion of asset annuities, by customer type and network level of assets
Sum-product calculation =SUMPRODUCT(x1, x2)
| Assets 132kV | Assets 132kV/EHV | Assets EHV | Assets EHV/HV | Assets 132kV/HV | Assets HV | Assets HV/LV | Assets LV circuits
Domestic Unrestricted | 0% | 0% | 0% | 75% | 75% | 75% | 95% | 95%
Domestic Two Rate | 0% | 0% | 0% | 75% | 75% | 75% | 95% | 95%
Domestic Off Peak (related MPAN) | 0% | 0% | 0% | 75% | 75% | 75% | 95% | 95%
Small Non Domestic Unrestricted | 0% | 0% | 0% | 75% | 75% | 75% | 95% | 95%
Small Non Domestic Two Rate | 0% | 0% | 0% | 75% | 75% | 75% | 95% | 95%
Small Non Domestic Off Peak (related MPAN) | 0% | 0% | 0% | 75% | 75% | 75% | 95% | 95%
LV Medium Non-Domestic | 0% | 0% | 0% | 75% | 75% | 75% | 95% | 95%
LV Sub Medium Non-Domestic | 0% | 0% | 0% | 75% | 75% | 75% | 95% | 0%
HV Medium Non-Domestic | 0% | 36% | 36% | 91% | 91% | 91% | 0% | 0%
LV Network Domestic | 0% | 0% | 0% | 75% | 75% | 75% | 95% | 95%
LV Network Non-Domestic Non-CT | 0% | 0% | 0% | 75% | 75% | 75% | 95% | 95%
LV HH Metered | 0% | 0% | 0% | 75% | 75% | 75% | 95% | 95%
LV Sub HH Metered | 0% | 0% | 0% | 75% | 75% | 75% | 95% | 0%
HV HH Metered | 0% | 36% | 36% | 91% | 91% | 91% | 0% | 0%
NHH UMS category A | 0% | 0% | 0% | 75% | 75% | 75% | 95% | 95%
NHH UMS category B | 0% | 0% | 0% | 75% | 75% | 75% | 95% | 95%
NHH UMS category C | 0% | 0% | 0% | 75% | 75% | 75% | 95% | 95%
NHH UMS category D | 0% | 0% | 0% | 75% | 75% | 75% | 95% | 95%
LV UMS (Pseudo HH Metered) | 0% | 0% | 0% | 75% | 75% | 75% | 95% | 95%
LV Generation NHH or Aggregate HH | 0% | 0% | 0% | 75% | 75% | 75% | 95% | 95%
LV Sub Generation NHH | 0% | 0% | 0% | 75% | 75% | 75% | 95% | 0%
LV Generation Intermittent | 0% | 0% | 0% | 75% | 75% | 75% | 95% | 95%
LV Generation Non-Intermittent | 0% | 0% | 0% | 75% | 75% | 75% | 95% | 95%
LV Sub Generation Intermittent | 0% | 0% | 0% | 75% | 75% | 75% | 95% | 0%
LV Sub Generation Non-Intermittent | 0% | 0% | 0% | 75% | 75% | 75% | 95% | 0%
HV Generation Intermittent | 0% | 36% | 36% | 91% | 91% | 91% | 0% | 0%
HV Generation Non-Intermittent | 0% | 36% | 36% | 91% | 91% | 91% | 0% | 0%
2804. Proportion of annual charge covered by contributions (for all charging levels)
Data sources:
x1 = Zero for operating expenditure
x2 = Zero for GSPs level
x3 = 2803. Proportion of assets annuities deemed to be covered by customer contributions
Combine tables = x1 or x2 or x3
| GSPs | Assets 132kV | Assets 132kV/EHV | Assets EHV | Assets EHV/HV | Assets 132kV/HV | Assets HV | Assets HV/LV | Assets LV circuits | Transmission exit | Operating 132kV | Operating 132kV/EHV | Operating EHV | Operating EHV/HV | Operating 132kV/HV | Operating HV | Operating HV/LV | Operating LV circuits
Domestic Unrestricted | 0% | 0% | 0% | 0% | 75% | 75% | 75% | 95% | 95% | 0% | 0% | 0% | 0% | 0% | 0% | 0% | 0% | 0%
Domestic Two Rate | 0% | 0% | 0% | 0% | 75% | 75% | 75% | 95% | 95% | 0% | 0% | 0% | 0% | 0% | 0% | 0% | 0% | 0%
Domestic Off Peak (related MPAN) | 0% | 0% | 0% | 0% | 75% | 75% | 75% | 95% | 95% | 0% | 0% | 0% | 0% | 0% | 0% | 0% | 0% | 0%
Small Non Domestic Unrestricted | 0% | 0% | 0% | 0% | 75% | 75% | 75% | 95% | 95% | 0% | 0% | 0% | 0% | 0% | 0% | 0% | 0% | 0%
Small Non Domestic Two Rate | 0% | 0% | 0% | 0% | 75% | 75% | 75% | 95% | 95% | 0% | 0% | 0% | 0% | 0% | 0% | 0% | 0% | 0%
Small Non Domestic Off Peak (related MPAN) | 0% | 0% | 0% | 0% | 75% | 75% | 75% | 95% | 95% | 0% | 0% | 0% | 0% | 0% | 0% | 0% | 0% | 0%
LV Medium Non-Domestic | 0% | 0% | 0% | 0% | 75% | 75% | 75% | 95% | 95% | 0% | 0% | 0% | 0% | 0% | 0% | 0% | 0% | 0%
LV Sub Medium Non-Domestic | 0% | 0% | 0% | 0% | 75% | 75% | 75% | 95% | 0% | 0% | 0% | 0% | 0% | 0% | 0% | 0% | 0% | 0%
HV Medium Non-Domestic | 0% | 0% | 36% | 36% | 91% | 91% | 91% | 0% | 0% | 0% | 0% | 0% | 0% | 0% | 0% | 0% | 0% | 0%
LV Network Domestic | 0% | 0% | 0% | 0% | 75% | 75% | 75% | 95% | 95% | 0% | 0% | 0% | 0% | 0% | 0% | 0% | 0% | 0%
LV Network Non-Domestic Non-CT | 0% | 0% | 0% | 0% | 75% | 75% | 75% | 95% | 95% | 0% | 0% | 0% | 0% | 0% | 0% | 0% | 0% | 0%
LV HH Metered | 0% | 0% | 0% | 0% | 75% | 75% | 75% | 95% | 95% | 0% | 0% | 0% | 0% | 0% | 0% | 0% | 0% | 0%
LV Sub HH Metered | 0% | 0% | 0% | 0% | 75% | 75% | 75% | 95% | 0% | 0% | 0% | 0% | 0% | 0% | 0% | 0% | 0% | 0%
HV HH Metered | 0% | 0% | 36% | 36% | 91% | 91% | 91% | 0% | 0% | 0% | 0% | 0% | 0% | 0% | 0% | 0% | 0% | 0%
NHH UMS category A | 0% | 0% | 0% | 0% | 75% | 75% | 75% | 95% | 95% | 0% | 0% | 0% | 0% | 0% | 0% | 0% | 0% | 0%
NHH UMS category B | 0% | 0% | 0% | 0% | 75% | 75% | 75% | 95% | 95% | 0% | 0% | 0% | 0% | 0% | 0% | 0% | 0% | 0%
NHH UMS category C | 0% | 0% | 0% | 0% | 75% | 75% | 75% | 95% | 95% | 0% | 0% | 0% | 0% | 0% | 0% | 0% | 0% | 0%
NHH UMS category D | 0% | 0% | 0% | 0% | 75% | 75% | 75% | 95% | 95% | 0% | 0% | 0% | 0% | 0% | 0% | 0% | 0% | 0%
LV UMS (Pseudo HH Metered) | 0% | 0% | 0% | 0% | 75% | 75% | 75% | 95% | 95% | 0% | 0% | 0% | 0% | 0% | 0% | 0% | 0% | 0%
LV Generation NHH or Aggregate HH | 0% | 0% | 0% | 0% | 75% | 75% | 75% | 95% | 95% | 0% | 0% | 0% | 0% | 0% | 0% | 0% | 0% | 0%
LV Sub Generation NHH | 0% | 0% | 0% | 0% | 75% | 75% | 75% | 95% | 0% | 0% | 0% | 0% | 0% | 0% | 0% | 0% | 0% | 0%
LV Generation Intermittent | 0% | 0% | 0% | 0% | 75% | 75% | 75% | 95% | 95% | 0% | 0% | 0% | 0% | 0% | 0% | 0% | 0% | 0%
LV Generation Non-Intermittent | 0% | 0% | 0% | 0% | 75% | 75% | 75% | 95% | 95% | 0% | 0% | 0% | 0% | 0% | 0% | 0% | 0% | 0%
LV Sub Generation Intermittent | 0% | 0% | 0% | 0% | 75% | 75% | 75% | 95% | 0% | 0% | 0% | 0% | 0% | 0% | 0% | 0% | 0% | 0%
LV Sub Generation Non-Intermittent | 0% | 0% | 0% | 0% | 75% | 75% | 75% | 95% | 0% | 0% | 0% | 0% | 0% | 0% | 0% | 0% | 0% | 0%
HV Generation Intermittent | 0% | 0% | 36% | 36% | 91% | 91% | 91% | 0% | 0% | 0% | 0% | 0% | 0% | 0% | 0% | 0% | 0% | 0%
HV Generation Non-Intermittent | 0% | 0% | 36% | 36% | 91% | 91% | 91% | 0% | 0% | 0% | 0% | 0% | 0% | 0% | 0% | 0% | 0% | 0%

## Yard
Yardsticks for WPD South Wales in April 16 (Finals)
This sheet calculates average p/kWh and p/kW/day charges that would apply if no costs were recovered through capacity or fixed charges.
2901. Unit cost at each level, £/kW/year (relative to system simultaneous maximum load)
Data sources:
x1 = 2109. Network model annuity by simultaneous maximum load for each network level (£/kW/year)
x2 = 2710. Unit operating expenditure based on simultaneous maximum load (£/kW/year)
Combine tables = x1 or x2
| GSPs | Assets 132kV | Assets 132kV/EHV | Assets EHV | Assets EHV/HV | Assets 132kV/HV | Assets HV | Assets HV/LV | Assets LV circuits | Transmission exit | Operating 132kV | Operating 132kV/EHV | Operating EHV | Operating EHV/HV | Operating 132kV/HV | Operating HV | Operating HV/LV | Operating LV circuits
Unit cost at each level, £/kW/year (relative to system simultaneous maximum load) |  | 14.8166 | 1.8788 | 5.6411 | 4.9412 | 3.7127 | 16.8461 | 6.633 | 13.9308 | 6.9658 | 9.1507 | 1.1604 | 3.4839 | 3.0517 | 2.2929 | 10.4041 | 4.0965 | 8.6036
2902. Pay-as-you-go yardstick unit costs by charging level (p/kWh)
Data sources:
x1 = 2901. Unit cost at each level, £/kW/year (relative to system simultaneous maximum load)
x2 = 2302. Load coefficient
x3 = 2012. Loss adjustment factors between end user meter reading and each network level, scaled by network use
x4 = 2804. Proportion of annual charge covered by contributions (for all charging levels)
x5 = 1010. Days in the charging year (in Financial and general assumptions)
Calculation =x1*x2*x3*(1-x4)/(24*x5)*100
| GSPs | Assets 132kV | Assets 132kV/EHV | Assets EHV | Assets EHV/HV | Assets 132kV/HV | Assets HV | Assets HV/LV | Assets LV circuits | Transmission exit | Operating 132kV | Operating 132kV/EHV | Operating EHV | Operating EHV/HV | Operating 132kV/HV | Operating HV | Operating HV/LV | Operating LV circuits
Domestic Unrestricted | 0 | 0.36157 | 0.031936 | 0.094767 | 0.020612 | 0.0066372 | 0.099425 | 0.0076822 | 0.015822 | 0.17152 | 0.22331 | 0.019724 | 0.058528 | 0.050919 | 0.016397 | 0.24562 | 0.09489 | 0.19543
Domestic Two Rate | 0 | 0.21664 | 0.019135 | 0.05678 | 0.01235 | 0.0039768 | 0.059571 | 0.0046029 | 0.0094798 | 0.10277 | 0.1338 | 0.011818 | 0.035067 | 0.030508 | 0.0098242 | 0.14716 | 0.056854 | 0.11709
Domestic Off Peak (related MPAN) | 0 | 0 | 0 | 0 | 0 | 0 | 0 | 0 | 0 | 0 | 0 | 0 | 0 | 0 | 0 | 0 | 0 | 0
Small Non Domestic Unrestricted | 0 | 0.26309 | 0.023238 | 0.068956 | 0.014998 | 0.0048295 | 0.072345 | 0.0055898 | 0.011513 | 0.1248 | 0.16249 | 0.014352 | 0.042587 | 0.03705 | 0.011931 | 0.17872 | 0.069046 | 0.1422
Small Non Domestic Two Rate | 0 | 0.23603 | 0.020848 | 0.061863 | 0.013455 | 0.0043327 | 0.064904 | 0.0050149 | 0.010328 | 0.11197 | 0.14577 | 0.012876 | 0.038206 | 0.033239 | 0.010704 | 0.16034 | 0.061943 | 0.12758
Small Non Domestic Off Peak (related MPAN) | 0 | 0 | 0 | 0 | 0 | 0 | 0 | 0 | 0 | 0 | 0 | 0 | 0 | 0 | 0 | 0 | 0 | 0
LV Medium Non-Domestic | 0 | 0.24781 | 0.021888 | 0.06495 | 0.014127 | 0.004549 | 0.068143 | 0.0052651 | 0.010844 | 0.11755 | 0.15305 | 0.013518 | 0.040113 | 0.034898 | 0.011238 | 0.16834 | 0.065035 | 0.13394
LV Sub Medium Non-Domestic | 0 | 0.24301 | 0.021464 | 0.063692 | 0.013853 | 0.0044608 | 0.066823 | 0.0051631 | 0 | 0.11528 | 0.15008 | 0.013256 | 0.039336 | 0.034222 | 0.01102 | 0.16508 | 0.063775 | 0
HV Medium Non-Domestic | 0 | 0.24597 | 0.013904 | 0.041259 | 0.0050478 | 0.0016255 | 0.024349 | 0 | 0 | 0.11668 | 0.15191 | 0.013418 | 0.039815 | 0.034639 | 0.011154 | 0.16709 | 0 | 0
LV Network Domestic | 0 | 0.35676 | 0.031511 | 0.093505 | 0.020337 | 0.0065489 | 0.098101 | 0.0075799 | 0.015611 | 0.16924 | 0.22034 | 0.019461 | 0.057749 | 0.050241 | 0.016178 | 0.24235 | 0.093627 | 0.19283
LV Network Non-Domestic Non-CT | 0 | 0.25756 | 0.022749 | 0.067506 | 0.014682 | 0.004728 | 0.070824 | 0.0054723 | 0.01127 | 0.12218 | 0.15907 | 0.01405 | 0.041691 | 0.036271 | 0.01168 | 0.17496 | 0.067594 | 0.13921
LV HH Metered | 0 | 0.23421 | 0.020686 | 0.061384 | 0.013351 | 0.0042992 | 0.064402 | 0.0049761 | 0.010248 | 0.1111 | 0.14465 | 0.012776 | 0.037911 | 0.032982 | 0.010621 | 0.1591 | 0.061464 | 0.12659
LV Sub HH Metered | 0 | 0.22967 | 0.020286 | 0.060195 | 0.013092 | 0.0042159 | 0.063154 | 0.0048797 | 0 | 0.10895 | 0.14184 | 0.012528 | 0.037176 | 0.032343 | 0.010415 | 0.15602 | 0.060274 | 0
HV HH Metered | 0 | 0.19941 | 0.011272 | 0.033449 | 0.0040922 | 0.0013178 | 0.01974 | 0 | 0 | 0.094593 | 0.12315 | 0.010878 | 0.032278 | 0.028082 | 0.0090428 | 0.13546 | 0 | 0
NHH UMS category A | 0 | 0.18171 | 0.01605 | 0.047626 | 0.010359 | 0.0033356 | 0.049967 | 0.0038607 | 0.0079514 | 0.086198 | 0.11222 | 0.0099123 | 0.029414 | 0.02559 | 0.0082402 | 0.12344 | 0.047688 | 0.098215
NHH UMS category B | 0 | 0.3735 | 0.032989 | 0.097892 | 0.021291 | 0.0068561 | 0.1027 | 0.0079355 | 0.016344 | 0.17718 | 0.23067 | 0.020374 | 0.060458 | 0.052598 | 0.016937 | 0.25372 | 0.098019 | 0.20188
NHH UMS category C | 0 | 0.39688 | 0.035055 | 0.10402 | 0.022624 | 0.0072854 | 0.10913 | 0.0084323 | 0.017367 | 0.18827 | 0.24511 | 0.02165 | 0.064243 | 0.055891 | 0.017998 | 0.2696 | 0.10416 | 0.21451
NHH UMS category D | 0 | 0 | 0 | 0 | 0 | 0 | 0 | 0 | 0 | 0 | 0 | 0 | 0 | 0 | 0 | 0 | 0 | 0
LV UMS (Pseudo HH Metered) | 0 | 0.37547 | 0.033164 | 0.098408 | 0.021404 | 0.0068923 | 0.10325 | 0.0079774 | 0.01643 | 0.17811 | 0.23189 | 0.020482 | 0.060777 | 0.052875 | 0.017027 | 0.25506 | 0.098537 | 0.20294
LV Generation NHH or Aggregate HH | 0 | -0.18171 | -0.01605 | -0.047626 | -0.010359 | -0.0033356 | -0.049967 | -0.0038607 | 0 | -0.086198 | -0.11222 | -0.0099123 | -0.029414 | -0.02559 | -0.0082402 | -0.12344 | -0.047688 | 0
LV Sub Generation NHH | 0 | -0.17819 | -0.015739 | -0.046703 | -0.010158 | -0.003271 | -0.048999 | 0 | 0 | -0.084528 | -0.11005 | -0.0097203 | -0.028844 | -0.025094 | -0.0080806 | -0.12105 | 0 | 0
LV Generation Intermittent | 0 | -0.18171 | -0.01605 | -0.047626 | -0.010359 | -0.0033356 | -0.049967 | -0.0038607 | 0 | -0.086198 | -0.11222 | -0.0099123 | -0.029414 | -0.02559 | -0.0082402 | -0.12344 | -0.047688 | 0
LV Generation Non-Intermittent | 0 | -0.18171 | -0.01605 | -0.047626 | -0.010359 | -0.0033356 | -0.049967 | -0.0038607 | 0 | -0.086198 | -0.11222 | -0.0099123 | -0.029414 | -0.02559 | -0.0082402 | -0.12344 | -0.047688 | 0
LV Sub Generation Intermittent | 0 | -0.17819 | -0.015739 | -0.046703 | -0.010158 | -0.003271 | -0.048999 | 0 | 0 | -0.084528 | -0.11005 | -0.0097203 | -0.028844 | -0.025094 | -0.0080806 | -0.12105 | 0 | 0
LV Sub Generation Non-Intermittent | 0 | -0.17819 | -0.015739 | -0.046703 | -0.010158 | -0.003271 | -0.048999 | 0 | 0 | -0.084528 | -0.11005 | -0.0097203 | -0.028844 | -0.025094 | -0.0080806 | -0.12105 | 0 | 0
HV Generation Intermittent | 0 | -0.17484 | -0.0098834 | -0.029328 | -0.003588 | -0.0011554 | 0 | 0 | 0 | -0.082938 | -0.10798 | -0.0095374 | -0.028301 | -0.024622 | -0.0079286 | 0 | 0 | 0
HV Generation Non-Intermittent | 0 | -0.17484 | -0.0098834 | -0.029328 | -0.003588 | -0.0011554 | 0 | 0 | 0 | -0.082938 | -0.10798 | -0.0095374 | -0.028301 | -0.024622 | -0.0079286 | 0 | 0 | 0
2903. Contributions to pay-as-you-go unit rate 1 (p/kWh)
Data sources:
x1 = 2459. Unit rate 1 pseudo load coefficient by network level (combined)
x2 = 2901. Unit cost at each level, £/kW/year (relative to system simultaneous maximum load)
x3 = 2012. Loss adjustment factors between end user meter reading and each network level, scaled by network use
x4 = 2804. Proportion of annual charge covered by contributions (for all charging levels)
x5 = 1010. Days in the charging year (in Financial and general assumptions)
Calculation =x1*x2*x3*(1-x4)*100/(24*x5)
| GSPs | Assets 132kV | Assets 132kV/EHV | Assets EHV | Assets EHV/HV | Assets 132kV/HV | Assets HV | Assets HV/LV | Assets LV circuits | Transmission exit | Operating 132kV | Operating 132kV/EHV | Operating EHV | Operating EHV/HV | Operating 132kV/HV | Operating HV | Operating HV/LV | Operating LV circuits
Domestic Unrestricted | 0 | 0.36157 | 0.031936 | 0.094767 | 0.020612 | 0.0066372 | 0.099425 | 0.0076822 | 0.015822 | 0.17152 | 0.22331 | 0.019724 | 0.058528 | 0.050919 | 0.016397 | 0.24562 | 0.09489 | 0.19543
Domestic Two Rate | 0 | 0.39397 | 0.034798 | 0.099112 | 0.021557 | 0.0072319 | 0.10398 | 0.0080344 | 0.016547 | 0.18837 | 0.24332 | 0.021491 | 0.061211 | 0.053254 | 0.017866 | 0.25688 | 0.099241 | 0.20439
Domestic Off Peak (related MPAN) | 0 | 0.039734 | 0.0035096 | 0.013774 | 0.0029959 | 0.00072938 | 0.014451 | 0.0011166 | 0.0022997 | 0.015223 | 0.02454 | 0.0021675 | 0.008507 | 0.007401 | 0.0018019 | 0.035701 | 0.013792 | 0.028406
Small Non Domestic Unrestricted | 0 | 0.26245 | 0.023181 | 0.068875 | 0.01498 | 0.0048177 | 0.07226 | 0.0055833 | 0.011499 | 0.12483 | 0.16209 | 0.014317 | 0.042537 | 0.037007 | 0.011902 | 0.17851 | 0.068965 | 0.14204
Small Non Domestic Two Rate | 0 | 0.34328 | 0.03032 | 0.090272 | 0.019634 | 0.0063014 | 0.094709 | 0.0073178 | 0.015071 | 0.17261 | 0.21201 | 0.018726 | 0.055752 | 0.048504 | 0.015567 | 0.23397 | 0.090389 | 0.18616
Small Non Domestic Off Peak (related MPAN) | 0 | 0.040389 | 0.0035674 | 0.013987 | 0.0030422 | 0.0007414 | 0.014675 | 0.0011339 | 0.0023352 | 0.015757 | 0.024944 | 0.0022032 | 0.0086385 | 0.0075154 | 0.0018316 | 0.036252 | 0.014005 | 0.028845
LV Medium Non-Domestic | 0 | 0.31213 | 0.027569 | 0.081652 | 0.017759 | 0.0057297 | 0.085665 | 0.006619 | 0.013632 | 0.15629 | 0.19277 | 0.017027 | 0.050428 | 0.043872 | 0.014155 | 0.21163 | 0.081758 | 0.16838
LV Sub Medium Non-Domestic | 0 | 0.31321 | 0.027665 | 0.082369 | 0.017915 | 0.0057495 | 0.086418 | 0.0066772 | 0 | 0.15778 | 0.19344 | 0.017086 | 0.050871 | 0.044257 | 0.014203 | 0.21349 | 0.082476 | 0
HV Medium Non-Domestic | 0 | 0.3279 | 0.018536 | 0.05536 | 0.0067729 | 0.0021669 | 0.032671 | 0 | 0 | 0.16586 | 0.20251 | 0.017887 | 0.053423 | 0.046477 | 0.014869 | 0.22419 | 0 | 0
LV Network Domestic | 0 | 2.2735 | 0.20081 | 0.50726 | 0.11033 | 0.041734 | 0.5322 | 0.041121 | 0.08469 | 0.95409 | 1.4041 | 0.12402 | 0.31328 | 0.27256 | 0.1031 | 1.3147 | 0.50792 | 1.0461
LV Network Non-Domestic Non-CT | 0 | 2.1532 | 0.19018 | 0.45559 | 0.099089 | 0.039525 | 0.47798 | 0.036932 | 0.076062 | 0.8636 | 1.3298 | 0.11745 | 0.28137 | 0.24479 | 0.097641 | 1.1808 | 0.45618 | 0.93952
LV HH Metered | 0 | 1.817 | 0.16049 | 0.39253 | 0.085374 | 0.033355 | 0.41182 | 0.03182 | 0.065535 | 0.76096 | 1.1222 | 0.099119 | 0.24242 | 0.21091 | 0.082399 | 1.0174 | 0.39304 | 0.80948
LV Sub HH Metered | 0 | 1.7195 | 0.15188 | 0.37146 | 0.080791 | 0.031564 | 0.38972 | 0.030112 | 0 | 0.72011 | 1.062 | 0.093798 | 0.22941 | 0.19959 | 0.077976 | 0.96275 | 0.37194 | 0
HV HH Metered | 0 | 1.6315 | 0.092224 | 0.22556 | 0.027596 | 0.010781 | 0.13311 | 0 | 0 | 0.68324 | 1.0076 | 0.088996 | 0.21766 | 0.18937 | 0.073983 | 0.91345 | 0 | 0
NHH UMS category A | 0 | 0.18927 | 0.016717 | 0.04956 | 0.010779 | 0.0034743 | 0.051996 | 0.0040175 | 0.0082743 | 0.089593 | 0.11689 | 0.010325 | 0.030608 | 0.026629 | 0.0085829 | 0.12845 | 0.049624 | 0.1022
NHH UMS category B | 0 | 0.26113 | 0.023064 | 0.061901 | 0.013463 | 0.0047934 | 0.064943 | 0.0050179 | 0.010335 | 0.089424 | 0.16127 | 0.014245 | 0.03823 | 0.03326 | 0.011842 | 0.16044 | 0.061981 | 0.12765
NHH UMS category C | 0 | 0.42412 | 0.037461 | 0.098432 | 0.021409 | 0.0077854 | 0.10327 | 0.0079793 | 0.016434 | 0.14777 | 0.26194 | 0.023136 | 0.060791 | 0.052888 | 0.019233 | 0.25512 | 0.09856 | 0.20299
NHH UMS category D | 0 | 0.12135 | 0.010719 | 0.037827 | 0.0082272 | 0.0022276 | 0.039686 | 0.0030664 | 0.0063154 | 0.089272 | 0.074948 | 0.0066198 | 0.023362 | 0.020324 | 0.0055031 | 0.09804 | 0.037876 | 0.078007
LV UMS (Pseudo HH Metered) | 0 | 5.051 | 0.44614 | 1.0982 | 0.23886 | 0.09272 | 1.1522 | 0.089025 | 0.18335 | 1.5478 | 3.1195 | 0.27553 | 0.67825 | 0.59007 | 0.22905 | 2.8463 | 1.0996 | 2.2647
LV Generation Non-Intermittent | 0 | -1.5685 | -0.13854 | -0.33884 | -0.073697 | -0.028792 | -0.35549 | -0.027468 | 0 | -0.65687 | -0.96871 | -0.085562 | -0.20927 | -0.18206 | -0.071129 | -0.87821 | -0.33928 | 0
LV Sub Generation Non-Intermittent | 0 | -1.5381 | -0.13586 | -0.33227 | -0.072269 | -0.028235 | -0.34861 | 0 | 0 | -0.64415 | -0.94994 | -0.083904 | -0.20521 | -0.17853 | -0.069751 | -0.8612 | 0 | 0
HV Generation Non-Intermittent | 0 | -1.5092 | -0.085312 | -0.20865 | -0.025527 | -0.0099732 | 0 | 0 | 0 | -0.63203 | -0.93207 | -0.082326 | -0.20135 | -0.17517 | -0.068438 | 0 | 0 | 0
2904. Contributions to pay-as-you-go unit rate 2 (p/kWh)
Data sources:
x1 = 2460. Unit rate 2 pseudo load coefficient by network level (combined)
x2 = 2901. Unit cost at each level, £/kW/year (relative to system simultaneous maximum load)
x3 = 2012. Loss adjustment factors between end user meter reading and each network level, scaled by network use
x4 = 2804. Proportion of annual charge covered by contributions (for all charging levels)
x5 = 1010. Days in the charging year (in Financial and general assumptions)
Calculation =x1*x2*x3*(1-x4)*100/(24*x5)
| GSPs | Assets 132kV | Assets 132kV/EHV | Assets EHV | Assets EHV/HV | Assets 132kV/HV | Assets HV | Assets HV/LV | Assets LV circuits | Transmission exit | Operating 132kV | Operating 132kV/EHV | Operating EHV | Operating EHV/HV | Operating 132kV/HV | Operating HV | Operating HV/LV | Operating LV circuits
Domestic Two Rate | 0 | 0.034442 | 0.0030421 | 0.012015 | 0.0026132 | 0.00063223 | 0.012605 | 0.00097397 | 0.0020059 | 0.0043602 | 0.021271 | 0.0018788 | 0.0074203 | 0.0064556 | 0.0015619 | 0.03114 | 0.01203 | 0.024777
Small Non Domestic Two Rate | 0 | 0.039832 | 0.0035182 | 0.013886 | 0.0030202 | 0.00073118 | 0.014569 | 0.0011257 | 0.0023184 | 0.0082428 | 0.0246 | 0.0021728 | 0.0085761 | 0.0074611 | 0.0018063 | 0.03599 | 0.013904 | 0.028636
LV Medium Non-Domestic | 0 | 0.027984 | 0.0024717 | 0.0097798 | 0.0021271 | 0.00051368 | 0.010261 | 0.00079279 | 0.0016328 | 0.0014277 | 0.017283 | 0.0015265 | 0.00604 | 0.0052547 | 0.001269 | 0.025347 | 0.0097925 | 0.020168
LV Sub Medium Non-Domestic | 0 | 0.028024 | 0.0024753 | 0.0097978 | 0.002131 | 0.00051443 | 0.010279 | 0.00079425 | 0 | 0.00099177 | 0.017308 | 0.0015287 | 0.0060511 | 0.0052644 | 0.0012708 | 0.025394 | 0.0098105 | 0
HV Medium Non-Domestic | 0 | 0.029291 | 0.0016558 | 0.0065549 | 0.00080195 | 0.00019356 | 0.0038684 | 0 | 0 | 0.00085175 | 0.01809 | 0.0015978 | 0.0063255 | 0.0055031 | 0.0013283 | 0.026546 | 0 | 0
LV Network Domestic | 0 | 0.1823 | 0.016101 | 0.06479 | 0.014092 | 0.0033463 | 0.067975 | 0.0052522 | 0.010817 | 0.12517 | 0.11259 | 0.0099442 | 0.040014 | 0.034812 | 0.0082668 | 0.16793 | 0.064875 | 0.13361
LV Network Non-Domestic Non-CT | 0 | 0.17264 | 0.015249 | 0.05819 | 0.012656 | 0.0031692 | 0.06105 | 0.0047171 | 0.0097151 | 0.1133 | 0.10663 | 0.0094177 | 0.035938 | 0.031266 | 0.0078291 | 0.15082 | 0.058266 | 0.12
LV HH Metered | 0 | 0.14569 | 0.012869 | 0.050136 | 0.010904 | 0.0026744 | 0.0526 | 0.0040642 | 0.0083705 | 0.099836 | 0.08998 | 0.0079476 | 0.030964 | 0.026938 | 0.0066069 | 0.12994 | 0.050201 | 0.10339
LV Sub HH Metered | 0 | 0.13787 | 0.012178 | 0.047444 | 0.010319 | 0.0025309 | 0.049777 | 0.0038461 | 0 | 0.094477 | 0.08515 | 0.0075209 | 0.029302 | 0.025492 | 0.0062522 | 0.12297 | 0.047506 | 0
HV HH Metered | 0 | 0.13081 | 0.0073947 | 0.02881 | 0.0035247 | 0.00086446 | 0.017002 | 0 | 0 | 0.089639 | 0.08079 | 0.0071358 | 0.027801 | 0.024187 | 0.0059321 | 0.11667 | 0 | 0
LV UMS (Pseudo HH Metered) | 0 | 0.14009 | 0.012373 | 0.044814 | 0.009747 | 0.0025715 | 0.047017 | 0.0036328 | 0.007482 | 0.11516 | 0.086517 | 0.0076417 | 0.027677 | 0.024079 | 0.0063526 | 0.11615 | 0.044873 | 0.092417
LV Generation Non-Intermittent | 0 | -0.12577 | -0.011108 | -0.043278 | -0.009413 | -0.0023086 | -0.045406 | -0.0035083 | 0 | -0.086181 | -0.077673 | -0.0068605 | -0.026729 | -0.023254 | -0.0057032 | -0.11217 | -0.043335 | 0
LV Sub Generation Non-Intermittent | 0 | -0.12333 | -0.010893 | -0.04244 | -0.0092306 | -0.0022639 | -0.044526 | 0 | 0 | -0.084511 | -0.076168 | -0.0067276 | -0.026211 | -0.022803 | -0.0055927 | -0.11 | 0 | 0
HV Generation Non-Intermittent | 0 | -0.12101 | -0.0068405 | -0.026651 | -0.0032605 | -0.00079967 | 0 | 0 | 0 | -0.082921 | -0.074735 | -0.006601 | -0.025718 | -0.022374 | -0.0054875 | 0 | 0 | 0
2905. Contributions to pay-as-you-go unit rate 3 (p/kWh)
Data sources:
x1 = 2461. Unit rate 3 pseudo load coefficient by network level (combined)
x2 = 2901. Unit cost at each level, £/kW/year (relative to system simultaneous maximum load)
x3 = 2012. Loss adjustment factors between end user meter reading and each network level, scaled by network use
x4 = 2804. Proportion of annual charge covered by contributions (for all charging levels)
x5 = 1010. Days in the charging year (in Financial and general assumptions)
Calculation =x1*x2*x3*(1-x4)*100/(24*x5)
| GSPs | Assets 132kV | Assets 132kV/EHV | Assets EHV | Assets EHV/HV | Assets 132kV/HV | Assets HV | Assets HV/LV | Assets LV circuits | Transmission exit | Operating 132kV | Operating 132kV/EHV | Operating EHV | Operating EHV/HV | Operating 132kV/HV | Operating HV | Operating HV/LV | Operating LV circuits
LV Network Domestic | 0 | 0.031965 | 0.0028234 | 0.011544 | 0.0025108 | 0.00058677 | 0.012112 | 0.00093581 | 0.0019274 | 0.00093143 | 0.019742 | 0.0017437 | 0.0071296 | 0.0062027 | 0.0014496 | 0.02992 | 0.011559 | 0.023807
LV Network Non-Domestic Non-CT | 0 | 0.030273 | 0.0026739 | 0.010368 | 0.002255 | 0.0005557 | 0.010878 | 0.00084048 | 0.001731 | 0.00084309 | 0.018696 | 0.0016514 | 0.0064033 | 0.0055708 | 0.0013728 | 0.026872 | 0.010382 | 0.021381
LV HH Metered | 0 | 0.025547 | 0.0022565 | 0.008933 | 0.0019429 | 0.00046896 | 0.0093721 | 0.00072415 | 0.0014914 | 0.00074289 | 0.015778 | 0.0013936 | 0.005517 | 0.0047998 | 0.0011585 | 0.023153 | 0.0089447 | 0.018422
LV Sub HH Metered | 0 | 0.024176 | 0.0021353 | 0.0084535 | 0.0018386 | 0.00044378 | 0.008869 | 0.00068527 | 0 | 0.00070301 | 0.014931 | 0.0013188 | 0.0052209 | 0.0045421 | 0.0010963 | 0.02191 | 0.0084645 | 0
HV HH Metered | 0 | 0.022938 | 0.0012966 | 0.0051332 | 0.00062801 | 0.00015158 | 0.0030294 | 0 | 0 | 0.00066701 | 0.014166 | 0.0012513 | 0.0049535 | 0.0043095 | 0.0010402 | 0.020788 | 0 | 0
LV UMS (Pseudo HH Metered) | 0 | 0.022861 | 0.0020192 | 0.0079938 | 0.0017386 | 0.00041965 | 0.0083867 | 0.00064801 | 0.0013346 | 0.00066478 | 0.014119 | 0.0012471 | 0.0049369 | 0.0042951 | 0.0010367 | 0.020718 | 0.0080042 | 0.016485
LV Generation Non-Intermittent | 0 | -0.022053 | -0.0019478 | -0.0077112 | -0.0016772 | -0.00040481 | -0.0080902 | -0.0006251 | 0 | -0.00064128 | -0.01362 | -0.001203 | -0.0047624 | -0.0041433 | -0.001 | -0.019986 | -0.0077212 | 0
LV Sub Generation Non-Intermittent | 0 | -0.021626 | -0.0019101 | -0.0075618 | -0.0016447 | -0.00039697 | -0.0079335 | 0 | 0 | -0.00062885 | -0.013356 | -0.0011797 | -0.0046701 | -0.004063 | -0.00098067 | -0.019599 | 0 | 0
HV Generation Non-Intermittent | 0 | -0.021219 | -0.0011995 | -0.0047485 | -0.00058094 | -0.00014022 | 0 | 0 | 0 | -0.00061702 | -0.013105 | -0.0011575 | -0.0045823 | -0.0039866 | -0.00096222 | 0 | 0 | 0

## Standing
Allocation to standing charges for WPD South Wales in April 16 (Finals)
This sheet reallocates some costs from unit charges to fixed or capacity charges, for demand users only.
3001. Costs based on aggregate maximum load (£/kW/year)
Data sources:
x1 = 2901. Unit cost at each level, £/kW/year (relative to system simultaneous maximum load)
x2 = 2612. Diversity allowances (including calculated LV value)
Calculation =x1/(1+x2)
| GSPs | Assets 132kV | Assets 132kV/EHV | Assets EHV | Assets EHV/HV | Assets 132kV/HV | Assets HV | Assets HV/LV | Assets LV circuits | Transmission exit | Operating 132kV | Operating 132kV/EHV | Operating EHV | Operating EHV/HV | Operating 132kV/HV | Operating HV | Operating HV/LV | Operating LV circuits
Costs based on aggregate maximum load (£/kW/year) | 0 | 13.2266 | 1.6772 | 4.5821 | 4.0136 | 3.3143 | 9.9881 | 3.9327 | 8.7099 | 6.5479 | 8.1687 | 1.0358 | 2.8299 | 2.4788 | 2.0469 | 6.1686 | 2.4288 | 5.3792
3002. Capacity elements p/kVA/day
This calculation uses aggregate maximum load and no coincidence factor.
Data sources:
x1 = 2602. Standing charges factors adapted to use 132kV/HV
x2 = 2012. Loss adjustment factors between end user meter reading and each network level, scaled by network use
x3 = 3001. Costs based on aggregate maximum load (£/kW/year)
x4 = 1010. Power factor for all flows in the network model (in Financial and general assumptions)
x5 = 1010. Days in the charging year (in Financial and general assumptions)
x6 = 2804. Proportion of annual charge covered by contributions (for all charging levels)
Calculation =100*x1*x2*x3*x4/x5*(1-x6)
| GSPs | Assets 132kV | Assets 132kV/EHV | Assets EHV | Assets EHV/HV | Assets 132kV/HV | Assets HV | Assets HV/LV | Assets LV circuits | Transmission exit | Operating 132kV | Operating 132kV/EHV | Operating EHV | Operating EHV/HV | Operating 132kV/HV | Operating HV | Operating HV/LV | Operating LV circuits
Domestic Unrestricted | 0 | 0 | 0 | 0 | 0 | 0 | 0 | 0 | 0.11335 | 0 | 0 | 0 | 0 | 0 | 0 | 0 | 0 | 1.4001
Domestic Two Rate | 0 | 0 | 0 | 0 | 0 | 0 | 0 | 0 | 0.11335 | 0 | 0 | 0 | 0 | 0 | 0 | 0 | 0 | 1.4001
Domestic Off Peak (related MPAN) | 0 | 0 | 0 | 0 | 0 | 0 | 0 | 0 | 0.11335 | 0 | 0 | 0 | 0 | 0 | 0 | 0 | 0 | 1.4001
Small Non Domestic Unrestricted | 0 | 0 | 0 | 0 | 0 | 0 | 0 | 0 | 0.11335 | 0 | 0 | 0 | 0 | 0 | 0 | 0 | 0 | 1.4001
Small Non Domestic Two Rate | 0 | 0 | 0 | 0 | 0 | 0 | 0 | 0 | 0.11335 | 0 | 0 | 0 | 0 | 0 | 0 | 0 | 0 | 1.4001
Small Non Domestic Off Peak (related MPAN) | 0 | 0 | 0 | 0 | 0 | 0 | 0 | 0 | 0.11335 | 0 | 0 | 0 | 0 | 0 | 0 | 0 | 0 | 1.4001
LV Medium Non-Domestic | 0 | 0 | 0 | 0 | 0 | 0 | 0 | 0 | 0.11335 | 0 | 0 | 0 | 0 | 0 | 0 | 0 | 0 | 1.4001
LV Sub Medium Non-Domestic | 0 | 0 | 0 | 0 | 0 | 0 | 0 | 0.051179 | 0 | 0 | 0 | 0 | 0 | 0 | 0 | 0 | 0.63216 | 0
HV Medium Non-Domestic | 0 | 0.21351 | 0 | 0.10863 | 0.066449 | 0.023516 | 0.23397 | 0 | 0 | 0 | 0.13187 | 0 | 0.10483 | 0.45599 | 0.16137 | 1.6055 | 0 | 0
LV Network Domestic | 0 | 0 | 0 | 0 | 0 | 0 | 0 | 0 | 0.11335 | 0 | 0 | 0 | 0 | 0 | 0 | 0 | 0 | 1.4001
LV Network Non-Domestic Non-CT | 0 | 0 | 0 | 0 | 0 | 0 | 0 | 0 | 0.11335 | 0 | 0 | 0 | 0 | 0 | 0 | 0 | 0 | 1.4001
LV HH Metered | 0 | 0 | 0 | 0 | 0 | 0 | 0.13509 | 0.05219 | 0.11335 | 0 | 0 | 0 | 0 | 0 | 0 | 0.33373 | 0.64465 | 1.4001
LV Sub HH Metered | 0 | 0 | 0 | 0 | 0 | 0 | 0.66237 | 0.051179 | 0 | 0 | 0 | 0 | 0 | 0 | 0 | 1.6363 | 0.63216 | 0
HV HH Metered | 0 | 0.21351 | 0 | 0.10863 | 0.066449 | 0.023516 | 0.23397 | 0 | 0 | 0 | 0.13187 | 0 | 0.10483 | 0.45599 | 0.16137 | 1.6055 | 0 | 0
NHH UMS category A | 0 | 0 | 0 | 0 | 0 | 0 | 0 | 0 | 0 | 0 | 0 | 0 | 0 | 0 | 0 | 0 | 0 | 0
NHH UMS category B | 0 | 0 | 0 | 0 | 0 | 0 | 0 | 0 | 0 | 0 | 0 | 0 | 0 | 0 | 0 | 0 | 0 | 0
NHH UMS category C | 0 | 0 | 0 | 0 | 0 | 0 | 0 | 0 | 0 | 0 | 0 | 0 | 0 | 0 | 0 | 0 | 0 | 0
NHH UMS category D | 0 | 0 | 0 | 0 | 0 | 0 | 0 | 0 | 0 | 0 | 0 | 0 | 0 | 0 | 0 | 0 | 0 | 0
LV UMS (Pseudo HH Metered) | 0 | 0 | 0 | 0 | 0 | 0 | 0 | 0 | 0 | 0 | 0 | 0 | 0 | 0 | 0 | 0 | 0 | 0
3003. Yardstick components p/kWh (taking account of standing charges)
Data sources:
x1 = 2602. Standing charges factors adapted to use 132kV/HV
x2 = 2902. Pay-as-you-go yardstick unit costs by charging level (p/kWh)
Calculation =(1-x1)*x2
| GSPs | Assets 132kV | Assets 132kV/EHV | Assets EHV | Assets EHV/HV | Assets 132kV/HV | Assets HV | Assets HV/LV | Assets LV circuits | Transmission exit | Operating 132kV | Operating 132kV/EHV | Operating EHV | Operating EHV/HV | Operating 132kV/HV | Operating HV | Operating HV/LV | Operating LV circuits
Domestic Unrestricted | 0 | 0.36157 | 0.031936 | 0.094767 | 0.020612 | 0.0066372 | 0.099425 | 0.0076822 | 0 | 0.17152 | 0.22331 | 0.019724 | 0.058528 | 0.050919 | 0.016397 | 0.24562 | 0.09489 | 0
Domestic Two Rate | 0 | 0.21664 | 0.019135 | 0.05678 | 0.01235 | 0.0039768 | 0.059571 | 0.0046029 | 0 | 0.10277 | 0.1338 | 0.011818 | 0.035067 | 0.030508 | 0.0098242 | 0.14716 | 0.056854 | 0
Domestic Off Peak (related MPAN) | 0 | 0 | 0 | 0 | 0 | 0 | 0 | 0 | 0 | 0 | 0 | 0 | 0 | 0 | 0 | 0 | 0 | 0
Small Non Domestic Unrestricted | 0 | 0.26309 | 0.023238 | 0.068956 | 0.014998 | 0.0048295 | 0.072345 | 0.0055898 | 0 | 0.1248 | 0.16249 | 0.014352 | 0.042587 | 0.03705 | 0.011931 | 0.17872 | 0.069046 | 0
Small Non Domestic Two Rate | 0 | 0.23603 | 0.020848 | 0.061863 | 0.013455 | 0.0043327 | 0.064904 | 0.0050149 | 0 | 0.11197 | 0.14577 | 0.012876 | 0.038206 | 0.033239 | 0.010704 | 0.16034 | 0.061943 | 0
Small Non Domestic Off Peak (related MPAN) | 0 | 0 | 0 | 0 | 0 | 0 | 0 | 0 | 0 | 0 | 0 | 0 | 0 | 0 | 0 | 0 | 0 | 0
LV Medium Non-Domestic | 0 | 0.24781 | 0.021888 | 0.06495 | 0.014127 | 0.004549 | 0.068143 | 0.0052651 | 0 | 0.11755 | 0.15305 | 0.013518 | 0.040113 | 0.034898 | 0.011238 | 0.16834 | 0.065035 | 0
LV Sub Medium Non-Domestic | 0 | 0.24301 | 0.021464 | 0.063692 | 0.013853 | 0.0044608 | 0.066823 | 0 | 0 | 0.11528 | 0.15008 | 0.013256 | 0.039336 | 0.034222 | 0.01102 | 0.16508 | 0 | 0
HV Medium Non-Domestic | 0 | 0.23121 | 0.013904 | 0.033007 | 0 | 0 | 0 | 0 | 0 | 0.11668 | 0.1428 | 0.013418 | 0.031852 | 0 | 0 | 0 | 0 | 0
LV Network Domestic | 0 | 0.35676 | 0.031511 | 0.093505 | 0.020337 | 0.0065489 | 0.098101 | 0.0075799 | 0 | 0.16924 | 0.22034 | 0.019461 | 0.057749 | 0.050241 | 0.016178 | 0.24235 | 0.093627 | 0
LV Network Non-Domestic Non-CT | 0 | 0.25756 | 0.022749 | 0.067506 | 0.014682 | 0.004728 | 0.070824 | 0.0054723 | 0 | 0.12218 | 0.15907 | 0.01405 | 0.041691 | 0.036271 | 0.01168 | 0.17496 | 0.067594 | 0
LV HH Metered | 0 | 0.23421 | 0.020686 | 0.061384 | 0.013351 | 0.0042992 | 0.051521 | 0 | 0 | 0.1111 | 0.14465 | 0.012776 | 0.037911 | 0.032982 | 0.010621 | 0.12728 | 0 | 0
LV Sub HH Metered | 0 | 0.22967 | 0.020286 | 0.060195 | 0.013092 | 0.0042159 | 0 | 0 | 0 | 0.10895 | 0.14184 | 0.012528 | 0.037176 | 0.032343 | 0.010415 | 0 | 0 | 0
HV HH Metered | 0 | 0.18744 | 0.011272 | 0.026759 | 0 | 0 | 0 | 0 | 0 | 0.094593 | 0.11577 | 0.010878 | 0.025823 | 0 | 0 | 0 | 0 | 0
NHH UMS category A | 0 | 0.18171 | 0.01605 | 0.047626 | 0.010359 | 0.0033356 | 0.049967 | 0.0038607 | 0.0079514 | 0.086198 | 0.11222 | 0.0099123 | 0.029414 | 0.02559 | 0.0082402 | 0.12344 | 0.047688 | 0.098215
NHH UMS category B | 0 | 0.3735 | 0.032989 | 0.097892 | 0.021291 | 0.0068561 | 0.1027 | 0.0079355 | 0.016344 | 0.17718 | 0.23067 | 0.020374 | 0.060458 | 0.052598 | 0.016937 | 0.25372 | 0.098019 | 0.20188
NHH UMS category C | 0 | 0.39688 | 0.035055 | 0.10402 | 0.022624 | 0.0072854 | 0.10913 | 0.0084323 | 0.017367 | 0.18827 | 0.24511 | 0.02165 | 0.064243 | 0.055891 | 0.017998 | 0.2696 | 0.10416 | 0.21451
NHH UMS category D | 0 | 0 | 0 | 0 | 0 | 0 | 0 | 0 | 0 | 0 | 0 | 0 | 0 | 0 | 0 | 0 | 0 | 0
LV UMS (Pseudo HH Metered) | 0 | 0.37547 | 0.033164 | 0.098408 | 0.021404 | 0.0068923 | 0.10325 | 0.0079774 | 0.01643 | 0.17811 | 0.23189 | 0.020482 | 0.060777 | 0.052875 | 0.017027 | 0.25506 | 0.098537 | 0.20294
3004. Contributions to unit rate 1 p/kWh by network level (taking account of standing charges)
Data sources:
x1 = 2602. Standing charges factors adapted to use 132kV/HV
x2 = 2903. Contributions to pay-as-you-go unit rate 1 (p/kWh)
Calculation =(1-x1)*x2
| GSPs | Assets 132kV | Assets 132kV/EHV | Assets EHV | Assets EHV/HV | Assets 132kV/HV | Assets HV | Assets HV/LV | Assets LV circuits | Transmission exit | Operating 132kV | Operating 132kV/EHV | Operating EHV | Operating EHV/HV | Operating 132kV/HV | Operating HV | Operating HV/LV | Operating LV circuits
Domestic Unrestricted | 0 | 0.36157 | 0.031936 | 0.094767 | 0.020612 | 0.0066372 | 0.099425 | 0.0076822 | 0 | 0.17152 | 0.22331 | 0.019724 | 0.058528 | 0.050919 | 0.016397 | 0.24562 | 0.09489 | 0
Domestic Two Rate | 0 | 0.39397 | 0.034798 | 0.099112 | 0.021557 | 0.0072319 | 0.10398 | 0.0080344 | 0 | 0.18837 | 0.24332 | 0.021491 | 0.061211 | 0.053254 | 0.017866 | 0.25688 | 0.099241 | 0
Domestic Off Peak (related MPAN) | 0 | 0.039734 | 0.0035096 | 0.013774 | 0.0029959 | 0.00072938 | 0.014451 | 0.0011166 | 0 | 0.015223 | 0.02454 | 0.0021675 | 0.008507 | 0.007401 | 0.0018019 | 0.035701 | 0.013792 | 0
Small Non Domestic Unrestricted | 0 | 0.26245 | 0.023181 | 0.068875 | 0.01498 | 0.0048177 | 0.07226 | 0.0055833 | 0 | 0.12483 | 0.16209 | 0.014317 | 0.042537 | 0.037007 | 0.011902 | 0.17851 | 0.068965 | 0
Small Non Domestic Two Rate | 0 | 0.34328 | 0.03032 | 0.090272 | 0.019634 | 0.0063014 | 0.094709 | 0.0073178 | 0 | 0.17261 | 0.21201 | 0.018726 | 0.055752 | 0.048504 | 0.015567 | 0.23397 | 0.090389 | 0
Small Non Domestic Off Peak (related MPAN) | 0 | 0.040389 | 0.0035674 | 0.013987 | 0.0030422 | 0.0007414 | 0.014675 | 0.0011339 | 0 | 0.015757 | 0.024944 | 0.0022032 | 0.0086385 | 0.0075154 | 0.0018316 | 0.036252 | 0.014005 | 0
LV Medium Non-Domestic | 0 | 0.31213 | 0.027569 | 0.081652 | 0.017759 | 0.0057297 | 0.085665 | 0.006619 | 0 | 0.15629 | 0.19277 | 0.017027 | 0.050428 | 0.043872 | 0.014155 | 0.21163 | 0.081758 | 0
LV Sub Medium Non-Domestic | 0 | 0.31321 | 0.027665 | 0.082369 | 0.017915 | 0.0057495 | 0.086418 | 0 | 0 | 0.15778 | 0.19344 | 0.017086 | 0.050871 | 0.044257 | 0.014203 | 0.21349 | 0 | 0
HV Medium Non-Domestic | 0 | 0.30822 | 0.018536 | 0.044288 | 0 | 0 | 0 | 0 | 0 | 0.16586 | 0.19036 | 0.017887 | 0.042738 | 0 | 0 | 0 | 0 | 0
LV Network Domestic | 0 | 2.2735 | 0.20081 | 0.50726 | 0.11033 | 0.041734 | 0.5322 | 0.041121 | 0 | 0.95409 | 1.4041 | 0.12402 | 0.31328 | 0.27256 | 0.1031 | 1.3147 | 0.50792 | 0
LV Network Non-Domestic Non-CT | 0 | 2.1532 | 0.19018 | 0.45559 | 0.099089 | 0.039525 | 0.47798 | 0.036932 | 0 | 0.8636 | 1.3298 | 0.11745 | 0.28137 | 0.24479 | 0.097641 | 1.1808 | 0.45618 | 0
LV HH Metered | 0 | 1.817 | 0.16049 | 0.39253 | 0.085374 | 0.033355 | 0.32946 | 0 | 0 | 0.76096 | 1.1222 | 0.099119 | 0.24242 | 0.21091 | 0.082399 | 0.81389 | 0 | 0
LV Sub HH Metered | 0 | 1.7195 | 0.15188 | 0.37146 | 0.080791 | 0.031564 | 0 | 0 | 0 | 0.72011 | 1.062 | 0.093798 | 0.22941 | 0.19959 | 0.077976 | 0 | 0 | 0
HV HH Metered | 0 | 1.5336 | 0.092224 | 0.18045 | 0 | 0 | 0 | 0 | 0 | 0.68324 | 0.94713 | 0.088996 | 0.17413 | 0 | 0 | 0 | 0 | 0
NHH UMS category A | 0 | 0.18927 | 0.016717 | 0.04956 | 0.010779 | 0.0034743 | 0.051996 | 0.0040175 | 0.0082743 | 0.089593 | 0.11689 | 0.010325 | 0.030608 | 0.026629 | 0.0085829 | 0.12845 | 0.049624 | 0.1022
NHH UMS category B | 0 | 0.26113 | 0.023064 | 0.061901 | 0.013463 | 0.0047934 | 0.064943 | 0.0050179 | 0.010335 | 0.089424 | 0.16127 | 0.014245 | 0.03823 | 0.03326 | 0.011842 | 0.16044 | 0.061981 | 0.12765
NHH UMS category C | 0 | 0.42412 | 0.037461 | 0.098432 | 0.021409 | 0.0077854 | 0.10327 | 0.0079793 | 0.016434 | 0.14777 | 0.26194 | 0.023136 | 0.060791 | 0.052888 | 0.019233 | 0.25512 | 0.09856 | 0.20299
NHH UMS category D | 0 | 0.12135 | 0.010719 | 0.037827 | 0.0082272 | 0.0022276 | 0.039686 | 0.0030664 | 0.0063154 | 0.089272 | 0.074948 | 0.0066198 | 0.023362 | 0.020324 | 0.0055031 | 0.09804 | 0.037876 | 0.078007
LV UMS (Pseudo HH Metered) | 0 | 5.051 | 0.44614 | 1.0982 | 0.23886 | 0.09272 | 1.1522 | 0.089025 | 0.18335 | 1.5478 | 3.1195 | 0.27553 | 0.67825 | 0.59007 | 0.22905 | 2.8463 | 1.0996 | 2.2647
3005. Contributions to unit rate 2 p/kWh by network level (taking account of standing charges)
Data sources:
x1 = 2602. Standing charges factors adapted to use 132kV/HV
x2 = 2904. Contributions to pay-as-you-go unit rate 2 (p/kWh)
Calculation =(1-x1)*x2
| GSPs | Assets 132kV | Assets 132kV/EHV | Assets EHV | Assets EHV/HV | Assets 132kV/HV | Assets HV | Assets HV/LV | Assets LV circuits | Transmission exit | Operating 132kV | Operating 132kV/EHV | Operating EHV | Operating EHV/HV | Operating 132kV/HV | Operating HV | Operating HV/LV | Operating LV circuits
Domestic Two Rate | 0 | 0.034442 | 0.0030421 | 0.012015 | 0.0026132 | 0.00063223 | 0.012605 | 0.00097397 | 0 | 0.0043602 | 0.021271 | 0.0018788 | 0.0074203 | 0.0064556 | 0.0015619 | 0.03114 | 0.01203 | 0
Small Non Domestic Two Rate | 0 | 0.039832 | 0.0035182 | 0.013886 | 0.0030202 | 0.00073118 | 0.014569 | 0.0011257 | 0 | 0.0082428 | 0.0246 | 0.0021728 | 0.0085761 | 0.0074611 | 0.0018063 | 0.03599 | 0.013904 | 0
LV Medium Non-Domestic | 0 | 0.027984 | 0.0024717 | 0.0097798 | 0.0021271 | 0.00051368 | 0.010261 | 0.00079279 | 0 | 0.0014277 | 0.017283 | 0.0015265 | 0.00604 | 0.0052547 | 0.001269 | 0.025347 | 0.0097925 | 0
LV Sub Medium Non-Domestic | 0 | 0.028024 | 0.0024753 | 0.0097978 | 0.002131 | 0.00051443 | 0.010279 | 0 | 0 | 0.00099177 | 0.017308 | 0.0015287 | 0.0060511 | 0.0052644 | 0.0012708 | 0.025394 | 0 | 0
HV Medium Non-Domestic | 0 | 0.027533 | 0.0016558 | 0.0052439 | 0 | 0 | 0 | 0 | 0 | 0.00085175 | 0.017005 | 0.0015978 | 0.0050604 | 0 | 0 | 0 | 0 | 0
LV Network Domestic | 0 | 0.1823 | 0.016101 | 0.06479 | 0.014092 | 0.0033463 | 0.067975 | 0.0052522 | 0 | 0.12517 | 0.11259 | 0.0099442 | 0.040014 | 0.034812 | 0.0082668 | 0.16793 | 0.064875 | 0
LV Network Non-Domestic Non-CT | 0 | 0.17264 | 0.015249 | 0.05819 | 0.012656 | 0.0031692 | 0.06105 | 0.0047171 | 0 | 0.1133 | 0.10663 | 0.0094177 | 0.035938 | 0.031266 | 0.0078291 | 0.15082 | 0.058266 | 0
LV HH Metered | 0 | 0.14569 | 0.012869 | 0.050136 | 0.010904 | 0.0026744 | 0.04208 | 0 | 0 | 0.099836 | 0.08998 | 0.0079476 | 0.030964 | 0.026938 | 0.0066069 | 0.10395 | 0 | 0
LV Sub HH Metered | 0 | 0.13787 | 0.012178 | 0.047444 | 0.010319 | 0.0025309 | 0 | 0 | 0 | 0.094477 | 0.08515 | 0.0075209 | 0.029302 | 0.025492 | 0.0062522 | 0 | 0 | 0
HV HH Metered | 0 | 0.12296 | 0.0073947 | 0.023048 | 0 | 0 | 0 | 0 | 0 | 0.089639 | 0.075943 | 0.0071358 | 0.022241 | 0 | 0 | 0 | 0 | 0
LV UMS (Pseudo HH Metered) | 0 | 0.14009 | 0.012373 | 0.044814 | 0.009747 | 0.0025715 | 0.047017 | 0.0036328 | 0.007482 | 0.11516 | 0.086517 | 0.0076417 | 0.027677 | 0.024079 | 0.0063526 | 0.11615 | 0.044873 | 0.092417
3006. Contributions to unit rate 3 p/kWh by network level (taking account of standing charges)
Data sources:
x1 = 2602. Standing charges factors adapted to use 132kV/HV
x2 = 2905. Contributions to pay-as-you-go unit rate 3 (p/kWh)
Calculation =(1-x1)*x2
| GSPs | Assets 132kV | Assets 132kV/EHV | Assets EHV | Assets EHV/HV | Assets 132kV/HV | Assets HV | Assets HV/LV | Assets LV circuits | Transmission exit | Operating 132kV | Operating 132kV/EHV | Operating EHV | Operating EHV/HV | Operating 132kV/HV | Operating HV | Operating HV/LV | Operating LV circuits
LV Network Domestic | 0 | 0.031965 | 0.0028234 | 0.011544 | 0.0025108 | 0.00058677 | 0.012112 | 0.00093581 | 0 | 0.00093143 | 0.019742 | 0.0017437 | 0.0071296 | 0.0062027 | 0.0014496 | 0.02992 | 0.011559 | 0
LV Network Non-Domestic Non-CT | 0 | 0.030273 | 0.0026739 | 0.010368 | 0.002255 | 0.0005557 | 0.010878 | 0.00084048 | 0 | 0.00084309 | 0.018696 | 0.0016514 | 0.0064033 | 0.0055708 | 0.0013728 | 0.026872 | 0.010382 | 0
LV HH Metered | 0 | 0.025547 | 0.0022565 | 0.008933 | 0.0019429 | 0.00046896 | 0.0074977 | 0 | 0 | 0.00074289 | 0.015778 | 0.0013936 | 0.005517 | 0.0047998 | 0.0011585 | 0.018522 | 0 | 0
LV Sub HH Metered | 0 | 0.024176 | 0.0021353 | 0.0084535 | 0.0018386 | 0.00044378 | 0 | 0 | 0 | 0.00070301 | 0.014931 | 0.0013188 | 0.0052209 | 0.0045421 | 0.0010963 | 0 | 0 | 0
HV HH Metered | 0 | 0.021562 | 0.0012966 | 0.0041066 | 0 | 0 | 0 | 0 | 0 | 0.00066701 | 0.013316 | 0.0012513 | 0.0039628 | 0 | 0 | 0 | 0 | 0
LV UMS (Pseudo HH Metered) | 0 | 0.022861 | 0.0020192 | 0.0079938 | 0.0017386 | 0.00041965 | 0.0083867 | 0.00064801 | 0.0013346 | 0.00066478 | 0.014119 | 0.0012471 | 0.0049369 | 0.0042951 | 0.0010367 | 0.020718 | 0.0080042 | 0.016485

## AggCap
Standing charges as fixed charges for WPD South Wales in April 16 (Finals)
This sheet allocates standing charges to fixed charges for non half hourly settled demand users.
3101. Mapping of tariffs to tariff groups
| LV domestic and small non-domestic tariffs | LV medium non-domestic tariffs | LV substation aggregated tariffs | HV network aggregated tariffs
Domestic Unrestricted | 1 | 0 | 0 | 0
Domestic Two Rate | 1 | 0 | 0 | 0
Small Non Domestic Unrestricted | 1 | 0 | 0 | 0
Small Non Domestic Two Rate | 1 | 0 | 0 | 0
LV Medium Non-Domestic | 0 | 1 | 0 | 0
LV Sub Medium Non-Domestic | 0 | 0 | 1 | 0
HV Medium Non-Domestic | 0 | 0 | 0 | 1
LV Network Domestic | 1 | 0 | 0 | 0
LV Network Non-Domestic Non-CT | 1 | 0 | 0 | 0
3102. Capacity use for tariffs charged for capacity on an exit point basis
Data sources:
x1 = 2407. All units (MWh)
x2 = 1041. Load factor for each type of demand user (in Load profile data for demand users)
x3 = 1010. Days in the charging year (in Financial and general assumptions)
x4 = 2305. MPANs (in Equivalent volume for each end user)
Kind: | Calculation | Copy cells
Formula: | =x1/x2/(24*x3)*1000 | = x4
| Unit-based contributions to aggregate maximum load (kW) | MPANs
Domestic Unrestricted | 825433.5071 | 973257.5133
Domestic Two Rate | 148479.6181 | 56498.9125
Small Non Domestic Unrestricted | 223809.1984 | 63795.1345
Small Non Domestic Two Rate | 59967.582 | 13467.2499
LV Medium Non-Domestic | 61998.4843 | 3077.0037
LV Sub Medium Non-Domestic | 89.4195 | 2.6016
HV Medium Non-Domestic | 208.2278 | 8.4553
LV Network Domestic | 0 | 0
LV Network Non-Domestic Non-CT | 16983.3314 | 929.0381
3103. Aggregate number of users charged for capacity on an exit point basis
Data sources:
x1 = 3101. Mapping of tariffs to tariff groups
x2 = 3102. MPANs (in Equivalent volume for each end user) (in Capacity use for tariffs charged for capacity on an exit point basis)
Sum-product calculation =SUMPRODUCT(x1, x2)
| LV domestic and small non-domestic tariffs | LV medium non-domestic tariffs | LV substation aggregated tariffs | HV network aggregated tariffs
Aggregate number of users charged for capacity on an exit point basis | 1107947.8482 | 3077.0037 | 2.6016 | 8.4553
3104. Aggregate capacity (kW)
Data sources:
x1 = 3101. Mapping of tariffs to tariff groups
x2 = 3102. Unit-based contributions to aggregate maximum load (kW) (in Capacity use for tariffs charged for capacity on an exit point basis)
Sum-product calculation =SUMPRODUCT(x1, x2)
| LV domestic and small non-domestic tariffs | LV medium non-domestic tariffs | LV substation aggregated tariffs | HV network aggregated tariffs
Aggregate capacity (kW) | 1274673.2371 | 61998.4843 | 89.4195 | 208.2278
3105. Average maximum kVA by exit point
Data sources:
x1 = 3103. Aggregate number of users charged for capacity on an exit point basis
x2 = 3104. Aggregate capacity (kW)
x3 = 1010. Power factor for all flows in the network model (in Financial and general assumptions)
Calculation =IF(x1,x2/x1/x3,0)
| LV domestic and small non-domestic tariffs | LV medium non-domestic tariffs | LV substation aggregated tariffs | HV network aggregated tariffs
Average maximum kVA by exit point | 1.211 | 21.2095 | 36.1794 | 25.9229
3106. Deemed average maximum kVA for each tariff
Data sources:
x1 = 3101. Mapping of tariffs to tariff groups
x2 = 3105. Average maximum kVA by exit point
Sum-product calculation =SUMPRODUCT(x1, x2)
Deemed average maximum kVA for each tariff
Domestic Unrestricted | 1.211
Domestic Two Rate | 1.211
Small Non Domestic Unrestricted | 1.211
Small Non Domestic Two Rate | 1.211
LV Medium Non-Domestic | 21.2095
LV Sub Medium Non-Domestic | 36.1794
HV Medium Non-Domestic | 25.9229
LV Network Domestic | 1.211
LV Network Non-Domestic Non-CT | 1.211
3107. Capacity-driven fixed charge elements from standing charges factors p/MPAN/day
Data sources:
x1 = 3002. Capacity elements p/kVA/day
x2 = 3106. Deemed average maximum kVA for each tariff
Calculation =x1*x2
| GSPs | Assets 132kV | Assets 132kV/EHV | Assets EHV | Assets EHV/HV | Assets 132kV/HV | Assets HV | Assets HV/LV | Assets LV circuits | Transmission exit | Operating 132kV | Operating 132kV/EHV | Operating EHV | Operating EHV/HV | Operating 132kV/HV | Operating HV | Operating HV/LV | Operating LV circuits
Domestic Unrestricted | 0 | 0 | 0 | 0 | 0 | 0 | 0 | 0 | 0.13727 | 0 | 0 | 0 | 0 | 0 | 0 | 0 | 0 | 1.6955
Domestic Two Rate | 0 | 0 | 0 | 0 | 0 | 0 | 0 | 0 | 0.13727 | 0 | 0 | 0 | 0 | 0 | 0 | 0 | 0 | 1.6955
Small Non Domestic Unrestricted | 0 | 0 | 0 | 0 | 0 | 0 | 0 | 0 | 0.13727 | 0 | 0 | 0 | 0 | 0 | 0 | 0 | 0 | 1.6955
Small Non Domestic Two Rate | 0 | 0 | 0 | 0 | 0 | 0 | 0 | 0 | 0.13727 | 0 | 0 | 0 | 0 | 0 | 0 | 0 | 0 | 1.6955
LV Medium Non-Domestic | 0 | 0 | 0 | 0 | 0 | 0 | 0 | 0 | 2.404 | 0 | 0 | 0 | 0 | 0 | 0 | 0 | 0 | 29.6947
LV Sub Medium Non-Domestic | 0 | 0 | 0 | 0 | 0 | 0 | 0 | 1.8516 | 0 | 0 | 0 | 0 | 0 | 0 | 0 | 0 | 22.8711 | 0
HV Medium Non-Domestic | 0 | 5.5349 | 0 | 2.816 | 1.7226 | 0.60961 | 6.0651 | 0 | 0 | 0 | 3.4183 | 0 | 2.7174 | 11.8206 | 4.1832 | 41.62 | 0 | 0
LV Network Domestic | 0 | 0 | 0 | 0 | 0 | 0 | 0 | 0 | 0.13727 | 0 | 0 | 0 | 0 | 0 | 0 | 0 | 0 | 1.6955
LV Network Non-Domestic Non-CT | 0 | 0 | 0 | 0 | 0 | 0 | 0 | 0 | 0.13727 | 0 | 0 | 0 | 0 | 0 | 0 | 0 | 0 | 1.6955

## Reactive
Reactive power unit charges for WPD South Wales in April 16 (Finals)
3201. Standard components p/kWh for reactive power (absolute value)
Data sources:
x1 = 3003. Yardstick components p/kWh (taking account of standing charges)
Calculation =ABS(x1)
| GSPs | Assets 132kV | Assets 132kV/EHV | Assets EHV | Assets EHV/HV | Assets 132kV/HV | Assets HV | Assets HV/LV | Assets LV circuits | Transmission exit | Operating 132kV | Operating 132kV/EHV | Operating EHV | Operating EHV/HV | Operating 132kV/HV | Operating HV | Operating HV/LV | Operating LV circuits
LV HH Metered | 0 | 0.23421 | 0.020686 | 0.061384 | 0.013351 | 0.0042992 | 0.051521 | 0 | 0 | 0.1111 | 0.14465 | 0.012776 | 0.037911 | 0.032982 | 0.010621 | 0.12728 | 0 | 0
LV Sub HH Metered | 0 | 0.22967 | 0.020286 | 0.060195 | 0.013092 | 0.0042159 | 0 | 0 | 0 | 0.10895 | 0.14184 | 0.012528 | 0.037176 | 0.032343 | 0.010415 | 0 | 0 | 0
HV HH Metered | 0 | 0.18744 | 0.011272 | 0.026759 | 0 | 0 | 0 | 0 | 0 | 0.094593 | 0.11577 | 0.010878 | 0.025823 | 0 | 0 | 0 | 0 | 0
3202. Standard reactive p/kVArh
Data sources:
x1 = 3201. Standard components p/kWh for reactive power (absolute value)
x2 = 1092. Average kVAr by kVA, by network level
x3 = 1010. Power factor for all flows in the network model (in Financial and general assumptions)
Calculation =x1*x2*x3
| GSPs | Assets 132kV | Assets 132kV/EHV | Assets EHV | Assets EHV/HV | Assets 132kV/HV | Assets HV | Assets HV/LV | Assets LV circuits | Transmission exit | Operating 132kV | Operating 132kV/EHV | Operating EHV | Operating EHV/HV | Operating 132kV/HV | Operating HV | Operating HV/LV | Operating LV circuits
LV HH Metered | 0 | 0.061164 | 0.0054023 | 0.016031 | 0.0034866 | 0.0011228 | 0.013455 | 0 | 0 | 0.029014 | 0.037775 | 0.0033365 | 0.0099005 | 0.0086134 | 0.0027736 | 0.033239 | 0 | 0
LV Sub HH Metered | 0 | 0.059979 | 0.0052977 | 0.01572 | 0.0034191 | 0.001101 | 0 | 0 | 0 | 0.028452 | 0.037043 | 0.0032718 | 0.0097087 | 0.0084465 | 0.0027199 | 0 | 0 | 0
HV HH Metered | 0 | 0.048952 | 0.0029438 | 0.0069883 | 0 | 0 | 0 | 0 | 0 | 0.024703 | 0.030233 | 0.0028408 | 0.0067436 | 0 | 0 | 0 | 0 | 0
3203. Network use factors for generator reactive unit charges
These factors differ from the network use factors for active power charges/credits in the case of generators,
who do not qualify for active power credits at the voltage of connection but are charged reactive unit charges for costs caused at that voltage.
| GSPs | 132kV | 132kV/EHV | EHV | EHV/HV | 132kV/HV | HV | HV/LV | LV circuits
LV Generation Intermittent | 1 | 1 | 1 | 1 | 1 | 1 | 1 | 1 | 1
LV Generation Non-Intermittent | 1 | 1 | 1 | 1 | 1 | 1 | 1 | 1 | 1
LV Sub Generation Intermittent | 1 | 1 | 1 | 1 | 1 | 1 | 1 | 1 | 0
LV Sub Generation Non-Intermittent | 1 | 1 | 1 | 1 | 1 | 1 | 1 | 1 | 0
HV Generation Intermittent | 1 | 1 | 1 | 1 | 1 | 1 | 1 | 0 | 0
HV Generation Non-Intermittent | 1 | 1 | 1 | 1 | 1 | 1 | 1 | 0 | 0
3204. Absolute value of load coefficient (kW peak / average kW)
Data sources:
x1 = 2302. Load coefficient
Calculation =ABS(x1)
Absolute load coefficient
LV Generation Intermittent | 1
LV Generation Non-Intermittent | 1
LV Sub Generation Intermittent | 1
LV Sub Generation Non-Intermittent | 1
HV Generation Intermittent | 1
HV Generation Non-Intermittent | 1
3205. Pay-as-you-go components p/kWh for reactive power (absolute value)
Data sources:
x1 = 2901. Unit cost at each level, £/kW/year (relative to system simultaneous maximum load)
x2 = 3204. Absolute value of load coefficient (kW peak / average kW)
x3 = 2001. Loss adjustment factor to transmission (in Loss adjustment factors to transmission)
x4 = 2004. Loss adjustment factor to transmission for each network level
x5 = 2804. Proportion of annual charge covered by contributions (for all charging levels)
x6 = 3203. Network use factors for generator reactive unit charges
x7 = 1010. Days in the charging year (in Financial and general assumptions)
Calculation =x1*x2*x3/x4*(1-x5)*x6/(24*x7)*100
| GSPs | Assets 132kV | Assets 132kV/EHV | Assets EHV | Assets EHV/HV | Assets 132kV/HV | Assets HV | Assets HV/LV | Assets LV circuits | Transmission exit | Operating 132kV | Operating 132kV/EHV | Operating EHV | Operating EHV/HV | Operating 132kV/HV | Operating HV | Operating HV/LV | Operating LV circuits
LV Generation Intermittent | 0 | 0.18171 | 0.022928 | 0.068037 | 0.014798 | 0.011119 | 0.049967 | 0.0038607 | 0.0079514 | 0.086198 | 0.11222 | 0.01416 | 0.042019 | 0.036557 | 0.027467 | 0.12344 | 0.047688 | 0.098215
LV Generation Non-Intermittent | 0 | 0.18171 | 0.022928 | 0.068037 | 0.014798 | 0.011119 | 0.049967 | 0.0038607 | 0.0079514 | 0.086198 | 0.11222 | 0.01416 | 0.042019 | 0.036557 | 0.027467 | 0.12344 | 0.047688 | 0.098215
LV Sub Generation Intermittent | 0 | 0.17819 | 0.022484 | 0.066719 | 0.014511 | 0.010903 | 0.048999 | 0.0037859 | 0 | 0.084528 | 0.11005 | 0.013886 | 0.041205 | 0.035848 | 0.026935 | 0.12105 | 0.046764 | 0
LV Sub Generation Non-Intermittent | 0 | 0.17819 | 0.022484 | 0.066719 | 0.014511 | 0.010903 | 0.048999 | 0.0037859 | 0 | 0.084528 | 0.11005 | 0.013886 | 0.041205 | 0.035848 | 0.026935 | 0.12105 | 0.046764 | 0
HV Generation Intermittent | 0 | 0.17484 | 0.014119 | 0.041897 | 0.0051257 | 0.0038513 | 0.017308 | 0 | 0 | 0.082938 | 0.10798 | 0.013625 | 0.04043 | 0.035174 | 0.026429 | 0.11877 | 0 | 0
HV Generation Non-Intermittent | 0 | 0.17484 | 0.014119 | 0.041897 | 0.0051257 | 0.0038513 | 0.017308 | 0 | 0 | 0.082938 | 0.10798 | 0.013625 | 0.04043 | 0.035174 | 0.026429 | 0.11877 | 0 | 0
3206. Pay-as-you-go reactive p/kVArh
Data sources:
x1 = 3205. Pay-as-you-go components p/kWh for reactive power (absolute value)
x2 = 1092. Average kVAr by kVA, by network level
x3 = 1010. Power factor for all flows in the network model (in Financial and general assumptions)
Calculation =x1*x2*x3
| GSPs | Assets 132kV | Assets 132kV/EHV | Assets EHV | Assets EHV/HV | Assets 132kV/HV | Assets HV | Assets HV/LV | Assets LV circuits | Transmission exit | Operating 132kV | Operating 132kV/EHV | Operating EHV | Operating EHV/HV | Operating 132kV/HV | Operating HV | Operating HV/LV | Operating LV circuits
LV Generation Intermittent | 0 | 0.047455 | 0.0059878 | 0.017768 | 0.0038645 | 0.0029037 | 0.013049 | 0.0010082 | 0.0020765 | 0.022511 | 0.029308 | 0.0036981 | 0.010973 | 0.0095469 | 0.0071732 | 0.032236 | 0.012454 | 0.025649
LV Generation Non-Intermittent | 0 | 0.047455 | 0.0059878 | 0.017768 | 0.0038645 | 0.0029037 | 0.013049 | 0.0010082 | 0.0020765 | 0.022511 | 0.029308 | 0.0036981 | 0.010973 | 0.0095469 | 0.0071732 | 0.032236 | 0.012454 | 0.025649
LV Sub Generation Intermittent | 0 | 0.046535 | 0.0058718 | 0.017424 | 0.0037896 | 0.0028474 | 0.012796 | 0.00098871 | 0 | 0.022075 | 0.02874 | 0.0036264 | 0.010761 | 0.0093619 | 0.0070342 | 0.031612 | 0.012213 | 0
LV Sub Generation Non-Intermittent | 0 | 0.046535 | 0.0058718 | 0.017424 | 0.0037896 | 0.0028474 | 0.012796 | 0.00098871 | 0 | 0.022075 | 0.02874 | 0.0036264 | 0.010761 | 0.0093619 | 0.0070342 | 0.031612 | 0.012213 | 0
HV Generation Intermittent | 0 | 0.04566 | 0.0036872 | 0.010941 | 0.0013386 | 0.0010058 | 0.0045199 | 0 | 0 | 0.021659 | 0.028199 | 0.0035582 | 0.010558 | 0.0091858 | 0.0069019 | 0.031017 | 0 | 0
HV Generation Non-Intermittent | 0 | 0.04566 | 0.0036872 | 0.010941 | 0.0013386 | 0.0010058 | 0.0045199 | 0 | 0 | 0.021659 | 0.028199 | 0.0035582 | 0.010558 | 0.0091858 | 0.0069019 | 0.031017 | 0 | 0

## Aggreg
Aggregation for WPD South Wales in April 16 (Finals)
This sheet aggregates elements of tariffs excluding revenue matching and final adjustments and rounding.
3301. Unit rate 1 p/kWh (elements)
Data sources:
x1 = 3004. Unit rate 1 total p/kWh (taking account of standing charges) — for Tariffs with Unit rate 1 p/kWh from Standard 1 kWh
x2 = 2903. Pay-as-you-go unit rate 1 (p/kWh) — for Tariffs with Unit rate 1 p/kWh from PAYG 1 kWh
x3 = 2903. Pay-as-you-go unit rate 1 (p/kWh) — for Tariffs with Unit rate 1 p/kWh from PAYG 1 kWh & customer
x4 = 2902. Pay-as-you-go yardstick unit rate (p/kWh) — for Tariffs with Unit rate 1 p/kWh from PAYG yardstick kWh
x5 = 2203. Service model asset p/kWh charge for unmetered tariffs — for Tariffs with Unit rate 1 p/kWh from PAYG 1 kWh & customer
x6 = 2712. Operating expenditure for unmetered customer assets (p/kWh) — for Tariffs with Unit rate 1 p/kWh from PAYG 1 kWh & customer
Combine tables = x1 or x2 or x3 or x4 or x5 or x6
| GSPs | Assets 132kV | Assets 132kV/EHV | Assets EHV | Assets EHV/HV | Assets 132kV/HV | Assets HV | Assets HV/LV | Assets LV circuits | Assets LV customer | Assets HV customer | Transmission exit | Operating 132kV | Operating 132kV/EHV | Operating EHV | Operating EHV/HV | Operating 132kV/HV | Operating HV | Operating HV/LV | Operating LV circuits | Operating LV customer | Operating HV customer
Domestic Unrestricted | 0 | 0.36157 | 0.031936 | 0.094767 | 0.020612 | 0.0066372 | 0.099425 | 0.0076822 | 0 |  |  | 0.17152 | 0.22331 | 0.019724 | 0.058528 | 0.050919 | 0.016397 | 0.24562 | 0.09489 | 0
Domestic Two Rate | 0 | 0.39397 | 0.034798 | 0.099112 | 0.021557 | 0.0072319 | 0.10398 | 0.0080344 | 0 |  |  | 0.18837 | 0.24332 | 0.021491 | 0.061211 | 0.053254 | 0.017866 | 0.25688 | 0.099241 | 0
Domestic Off Peak (related MPAN) | 0 | 0.039734 | 0.0035096 | 0.013774 | 0.0029959 | 0.00072938 | 0.014451 | 0.0011166 | 0 |  |  | 0.015223 | 0.02454 | 0.0021675 | 0.008507 | 0.007401 | 0.0018019 | 0.035701 | 0.013792 | 0
Small Non Domestic Unrestricted | 0 | 0.26245 | 0.023181 | 0.068875 | 0.01498 | 0.0048177 | 0.07226 | 0.0055833 | 0 |  |  | 0.12483 | 0.16209 | 0.014317 | 0.042537 | 0.037007 | 0.011902 | 0.17851 | 0.068965 | 0
Small Non Domestic Two Rate | 0 | 0.34328 | 0.03032 | 0.090272 | 0.019634 | 0.0063014 | 0.094709 | 0.0073178 | 0 |  |  | 0.17261 | 0.21201 | 0.018726 | 0.055752 | 0.048504 | 0.015567 | 0.23397 | 0.090389 | 0
Small Non Domestic Off Peak (related MPAN) | 0 | 0.040389 | 0.0035674 | 0.013987 | 0.0030422 | 0.0007414 | 0.014675 | 0.0011339 | 0 |  |  | 0.015757 | 0.024944 | 0.0022032 | 0.0086385 | 0.0075154 | 0.0018316 | 0.036252 | 0.014005 | 0
LV Medium Non-Domestic | 0 | 0.31213 | 0.027569 | 0.081652 | 0.017759 | 0.0057297 | 0.085665 | 0.006619 | 0 |  |  | 0.15629 | 0.19277 | 0.017027 | 0.050428 | 0.043872 | 0.014155 | 0.21163 | 0.081758 | 0
LV Sub Medium Non-Domestic | 0 | 0.31321 | 0.027665 | 0.082369 | 0.017915 | 0.0057495 | 0.086418 | 0 | 0 |  |  | 0.15778 | 0.19344 | 0.017086 | 0.050871 | 0.044257 | 0.014203 | 0.21349 | 0 | 0
HV Medium Non-Domestic | 0 | 0.30822 | 0.018536 | 0.044288 | 0 | 0 | 0 | 0 | 0 |  |  | 0.16586 | 0.19036 | 0.017887 | 0.042738 | 0 | 0 | 0 | 0 | 0
LV Network Domestic | 0 | 2.2735 | 0.20081 | 0.50726 | 0.11033 | 0.041734 | 0.5322 | 0.041121 | 0 |  |  | 0.95409 | 1.4041 | 0.12402 | 0.31328 | 0.27256 | 0.1031 | 1.3147 | 0.50792 | 0
LV Network Non-Domestic Non-CT | 0 | 2.1532 | 0.19018 | 0.45559 | 0.099089 | 0.039525 | 0.47798 | 0.036932 | 0 |  |  | 0.8636 | 1.3298 | 0.11745 | 0.28137 | 0.24479 | 0.097641 | 1.1808 | 0.45618 | 0
LV HH Metered | 0 | 1.817 | 0.16049 | 0.39253 | 0.085374 | 0.033355 | 0.32946 | 0 | 0 |  |  | 0.76096 | 1.1222 | 0.099119 | 0.24242 | 0.21091 | 0.082399 | 0.81389 | 0 | 0
LV Sub HH Metered | 0 | 1.7195 | 0.15188 | 0.37146 | 0.080791 | 0.031564 | 0 | 0 | 0 |  |  | 0.72011 | 1.062 | 0.093798 | 0.22941 | 0.19959 | 0.077976 | 0 | 0 | 0
HV HH Metered | 0 | 1.5336 | 0.092224 | 0.18045 | 0 | 0 | 0 | 0 | 0 |  |  | 0.68324 | 0.94713 | 0.088996 | 0.17413 | 0 | 0 | 0 | 0 | 0
NHH UMS category A | 0 | 0.18927 | 0.016717 | 0.04956 | 0.010779 | 0.0034743 | 0.051996 | 0.0040175 | 0.0082743 |  |  | 0.089593 | 0.11689 | 0.010325 | 0.030608 | 0.026629 | 0.0085829 | 0.12845 | 0.049624 | 0.1022 | 0.76048
NHH UMS category B | 0 | 0.26113 | 0.023064 | 0.061901 | 0.013463 | 0.0047934 | 0.064943 | 0.0050179 | 0.010335 |  |  | 0.089424 | 0.16127 | 0.014245 | 0.03823 | 0.03326 | 0.011842 | 0.16044 | 0.061981 | 0.12765 | 0.76048
NHH UMS category C | 0 | 0.42412 | 0.037461 | 0.098432 | 0.021409 | 0.0077854 | 0.10327 | 0.0079793 | 0.016434 |  |  | 0.14777 | 0.26194 | 0.023136 | 0.060791 | 0.052888 | 0.019233 | 0.25512 | 0.09856 | 0.20299 | 0.76048
NHH UMS category D | 0 | 0.12135 | 0.010719 | 0.037827 | 0.0082272 | 0.0022276 | 0.039686 | 0.0030664 | 0.0063154 |  |  | 0.089272 | 0.074948 | 0.0066198 | 0.023362 | 0.020324 | 0.0055031 | 0.09804 | 0.037876 | 0.078007 | 0.76048
LV UMS (Pseudo HH Metered) | 0 | 5.051 | 0.44614 | 1.0982 | 0.23886 | 0.09272 | 1.1522 | 0.089025 | 0.18335 |  |  | 1.5478 | 3.1195 | 0.27553 | 0.67825 | 0.59007 | 0.22905 | 2.8463 | 1.0996 | 2.2647 | 0.76048
LV Generation NHH or Aggregate HH | 0 | -0.18171 | -0.01605 | -0.047626 | -0.010359 | -0.0033356 | -0.049967 | -0.0038607 | 0 |  |  | -0.086198 | -0.11222 | -0.0099123 | -0.029414 | -0.02559 | -0.0082402 | -0.12344 | -0.047688 | 0
LV Sub Generation NHH | 0 | -0.17819 | -0.015739 | -0.046703 | -0.010158 | -0.003271 | -0.048999 | 0 | 0 |  |  | -0.084528 | -0.11005 | -0.0097203 | -0.028844 | -0.025094 | -0.0080806 | -0.12105 | 0 | 0
LV Generation Intermittent | 0 | -0.18171 | -0.01605 | -0.047626 | -0.010359 | -0.0033356 | -0.049967 | -0.0038607 | 0 |  |  | -0.086198 | -0.11222 | -0.0099123 | -0.029414 | -0.02559 | -0.0082402 | -0.12344 | -0.047688 | 0
LV Generation Non-Intermittent | 0 | -1.5685 | -0.13854 | -0.33884 | -0.073697 | -0.028792 | -0.35549 | -0.027468 | 0 |  |  | -0.65687 | -0.96871 | -0.085562 | -0.20927 | -0.18206 | -0.071129 | -0.87821 | -0.33928 | 0
LV Sub Generation Intermittent | 0 | -0.17819 | -0.015739 | -0.046703 | -0.010158 | -0.003271 | -0.048999 | 0 | 0 |  |  | -0.084528 | -0.11005 | -0.0097203 | -0.028844 | -0.025094 | -0.0080806 | -0.12105 | 0 | 0
LV Sub Generation Non-Intermittent | 0 | -1.5381 | -0.13586 | -0.33227 | -0.072269 | -0.028235 | -0.34861 | 0 | 0 |  |  | -0.64415 | -0.94994 | -0.083904 | -0.20521 | -0.17853 | -0.069751 | -0.8612 | 0 | 0
HV Generation Intermittent | 0 | -0.17484 | -0.0098834 | -0.029328 | -0.003588 | -0.0011554 | 0 | 0 | 0 |  |  | -0.082938 | -0.10798 | -0.0095374 | -0.028301 | -0.024622 | -0.0079286 | 0 | 0 | 0
HV Generation Non-Intermittent | 0 | -1.5092 | -0.085312 | -0.20865 | -0.025527 | -0.0099732 | 0 | 0 | 0 |  |  | -0.63203 | -0.93207 | -0.082326 | -0.20135 | -0.17517 | -0.068438 | 0 | 0 | 0
3302. Unit rate 2 p/kWh (elements)
Data sources:
x1 = 3005. Unit rate 2 total p/kWh (taking account of standing charges) — for Tariffs with Unit rate 2 p/kWh from Standard 2 kWh
x2 = 2904. Pay-as-you-go unit rate 2 (p/kWh) — for Tariffs with Unit rate 2 p/kWh from PAYG 2 kWh
x3 = 2904. Pay-as-you-go unit rate 2 (p/kWh) — for Tariffs with Unit rate 2 p/kWh from PAYG 2 kWh & customer
x4 = 2203. Service model asset p/kWh charge for unmetered tariffs — for Tariffs with Unit rate 2 p/kWh from PAYG 2 kWh & customer
x5 = 2712. Operating expenditure for unmetered customer assets (p/kWh) — for Tariffs with Unit rate 2 p/kWh from PAYG 2 kWh & customer
Combine tables = x1 or x2 or x3 or x4 or x5
| GSPs | Assets 132kV | Assets 132kV/EHV | Assets EHV | Assets EHV/HV | Assets 132kV/HV | Assets HV | Assets HV/LV | Assets LV circuits | Assets LV customer | Assets HV customer | Transmission exit | Operating 132kV | Operating 132kV/EHV | Operating EHV | Operating EHV/HV | Operating 132kV/HV | Operating HV | Operating HV/LV | Operating LV circuits | Operating LV customer | Operating HV customer
Domestic Unrestricted
Domestic Two Rate | 0 | 0.034442 | 0.0030421 | 0.012015 | 0.0026132 | 0.00063223 | 0.012605 | 0.00097397 | 0 |  |  | 0.0043602 | 0.021271 | 0.0018788 | 0.0074203 | 0.0064556 | 0.0015619 | 0.03114 | 0.01203 | 0
Domestic Off Peak (related MPAN)
Small Non Domestic Unrestricted
Small Non Domestic Two Rate | 0 | 0.039832 | 0.0035182 | 0.013886 | 0.0030202 | 0.00073118 | 0.014569 | 0.0011257 | 0 |  |  | 0.0082428 | 0.0246 | 0.0021728 | 0.0085761 | 0.0074611 | 0.0018063 | 0.03599 | 0.013904 | 0
Small Non Domestic Off Peak (related MPAN)
LV Medium Non-Domestic | 0 | 0.027984 | 0.0024717 | 0.0097798 | 0.0021271 | 0.00051368 | 0.010261 | 0.00079279 | 0 |  |  | 0.0014277 | 0.017283 | 0.0015265 | 0.00604 | 0.0052547 | 0.001269 | 0.025347 | 0.0097925 | 0
LV Sub Medium Non-Domestic | 0 | 0.028024 | 0.0024753 | 0.0097978 | 0.002131 | 0.00051443 | 0.010279 | 0 | 0 |  |  | 0.00099177 | 0.017308 | 0.0015287 | 0.0060511 | 0.0052644 | 0.0012708 | 0.025394 | 0 | 0
HV Medium Non-Domestic | 0 | 0.027533 | 0.0016558 | 0.0052439 | 0 | 0 | 0 | 0 | 0 |  |  | 0.00085175 | 0.017005 | 0.0015978 | 0.0050604 | 0 | 0 | 0 | 0 | 0
LV Network Domestic | 0 | 0.1823 | 0.016101 | 0.06479 | 0.014092 | 0.0033463 | 0.067975 | 0.0052522 | 0 |  |  | 0.12517 | 0.11259 | 0.0099442 | 0.040014 | 0.034812 | 0.0082668 | 0.16793 | 0.064875 | 0
LV Network Non-Domestic Non-CT | 0 | 0.17264 | 0.015249 | 0.05819 | 0.012656 | 0.0031692 | 0.06105 | 0.0047171 | 0 |  |  | 0.1133 | 0.10663 | 0.0094177 | 0.035938 | 0.031266 | 0.0078291 | 0.15082 | 0.058266 | 0
LV HH Metered | 0 | 0.14569 | 0.012869 | 0.050136 | 0.010904 | 0.0026744 | 0.04208 | 0 | 0 |  |  | 0.099836 | 0.08998 | 0.0079476 | 0.030964 | 0.026938 | 0.0066069 | 0.10395 | 0 | 0
LV Sub HH Metered | 0 | 0.13787 | 0.012178 | 0.047444 | 0.010319 | 0.0025309 | 0 | 0 | 0 |  |  | 0.094477 | 0.08515 | 0.0075209 | 0.029302 | 0.025492 | 0.0062522 | 0 | 0 | 0
HV HH Metered | 0 | 0.12296 | 0.0073947 | 0.023048 | 0 | 0 | 0 | 0 | 0 |  |  | 0.089639 | 0.075943 | 0.0071358 | 0.022241 | 0 | 0 | 0 | 0 | 0
NHH UMS category A
NHH UMS category B
NHH UMS category C
NHH UMS category D
LV UMS (Pseudo HH Metered) | 0 | 0.14009 | 0.012373 | 0.044814 | 0.009747 | 0.0025715 | 0.047017 | 0.0036328 | 0.007482 |  |  | 0.11516 | 0.086517 | 0.0076417 | 0.027677 | 0.024079 | 0.0063526 | 0.11615 | 0.044873 | 0.092417 | 0.76048
LV Generation NHH or Aggregate HH
LV Sub Generation NHH
LV Generation Intermittent
LV Generation Non-Intermittent | 0 | -0.12577 | -0.011108 | -0.043278 | -0.009413 | -0.0023086 | -0.045406 | -0.0035083 | 0 |  |  | -0.086181 | -0.077673 | -0.0068605 | -0.026729 | -0.023254 | -0.0057032 | -0.11217 | -0.043335 | 0
LV Sub Generation Intermittent
LV Sub Generation Non-Intermittent | 0 | -0.12333 | -0.010893 | -0.04244 | -0.0092306 | -0.0022639 | -0.044526 | 0 | 0 |  |  | -0.084511 | -0.076168 | -0.0067276 | -0.026211 | -0.022803 | -0.0055927 | -0.11 | 0 | 0
HV Generation Intermittent
HV Generation Non-Intermittent | 0 | -0.12101 | -0.0068405 | -0.026651 | -0.0032605 | -0.00079967 | 0 | 0 | 0 |  |  | -0.082921 | -0.074735 | -0.006601 | -0.025718 | -0.022374 | -0.0054875 | 0 | 0 | 0
3303. Unit rate 3 p/kWh (elements)
Data sources:
x1 = 3006. Unit rate 3 total p/kWh (taking account of standing charges) — for Tariffs with Unit rate 3 p/kWh from Standard 3 kWh
x2 = 2905. Pay-as-you-go unit rate 3 (p/kWh) — for Tariffs with Unit rate 3 p/kWh from PAYG 3 kWh
x3 = 2905. Pay-as-you-go unit rate 3 (p/kWh) — for Tariffs with Unit rate 3 p/kWh from PAYG 3 kWh & customer
x4 = 2203. Service model asset p/kWh charge for unmetered tariffs — for Tariffs with Unit rate 3 p/kWh from PAYG 3 kWh & customer
x5 = 2712. Operating expenditure for unmetered customer assets (p/kWh) — for Tariffs with Unit rate 3 p/kWh from PAYG 3 kWh & customer
Combine tables = x1 or x2 or x3 or x4 or x5
| GSPs | Assets 132kV | Assets 132kV/EHV | Assets EHV | Assets EHV/HV | Assets 132kV/HV | Assets HV | Assets HV/LV | Assets LV circuits | Assets LV customer | Assets HV customer | Transmission exit | Operating 132kV | Operating 132kV/EHV | Operating EHV | Operating EHV/HV | Operating 132kV/HV | Operating HV | Operating HV/LV | Operating LV circuits | Operating LV customer | Operating HV customer
Domestic Unrestricted
Domestic Two Rate
Domestic Off Peak (related MPAN)
Small Non Domestic Unrestricted
Small Non Domestic Two Rate
Small Non Domestic Off Peak (related MPAN)
LV Medium Non-Domestic
LV Sub Medium Non-Domestic
HV Medium Non-Domestic
LV Network Domestic | 0 | 0.031965 | 0.0028234 | 0.011544 | 0.0025108 | 0.00058677 | 0.012112 | 0.00093581 | 0 |  |  | 0.00093143 | 0.019742 | 0.0017437 | 0.0071296 | 0.0062027 | 0.0014496 | 0.02992 | 0.011559 | 0
LV Network Non-Domestic Non-CT | 0 | 0.030273 | 0.0026739 | 0.010368 | 0.002255 | 0.0005557 | 0.010878 | 0.00084048 | 0 |  |  | 0.00084309 | 0.018696 | 0.0016514 | 0.0064033 | 0.0055708 | 0.0013728 | 0.026872 | 0.010382 | 0
LV HH Metered | 0 | 0.025547 | 0.0022565 | 0.008933 | 0.0019429 | 0.00046896 | 0.0074977 | 0 | 0 |  |  | 0.00074289 | 0.015778 | 0.0013936 | 0.005517 | 0.0047998 | 0.0011585 | 0.018522 | 0 | 0
LV Sub HH Metered | 0 | 0.024176 | 0.0021353 | 0.0084535 | 0.0018386 | 0.00044378 | 0 | 0 | 0 |  |  | 0.00070301 | 0.014931 | 0.0013188 | 0.0052209 | 0.0045421 | 0.0010963 | 0 | 0 | 0
HV HH Metered | 0 | 0.021562 | 0.0012966 | 0.0041066 | 0 | 0 | 0 | 0 | 0 |  |  | 0.00066701 | 0.013316 | 0.0012513 | 0.0039628 | 0 | 0 | 0 | 0 | 0
NHH UMS category A
NHH UMS category B
NHH UMS category C
NHH UMS category D
LV UMS (Pseudo HH Metered) | 0 | 0.022861 | 0.0020192 | 0.0079938 | 0.0017386 | 0.00041965 | 0.0083867 | 0.00064801 | 0.0013346 |  |  | 0.00066478 | 0.014119 | 0.0012471 | 0.0049369 | 0.0042951 | 0.0010367 | 0.020718 | 0.0080042 | 0.016485 | 0.76048
LV Generation NHH or Aggregate HH
LV Sub Generation NHH
LV Generation Intermittent
LV Generation Non-Intermittent | 0 | -0.022053 | -0.0019478 | -0.0077112 | -0.0016772 | -0.00040481 | -0.0080902 | -0.0006251 | 0 |  |  | -0.00064128 | -0.01362 | -0.001203 | -0.0047624 | -0.0041433 | -0.001 | -0.019986 | -0.0077212 | 0
LV Sub Generation Intermittent
LV Sub Generation Non-Intermittent | 0 | -0.021626 | -0.0019101 | -0.0075618 | -0.0016447 | -0.00039697 | -0.0079335 | 0 | 0 |  |  | -0.00062885 | -0.013356 | -0.0011797 | -0.0046701 | -0.004063 | -0.00098067 | -0.019599 | 0 | 0
HV Generation Intermittent
HV Generation Non-Intermittent | 0 | -0.021219 | -0.0011995 | -0.0047485 | -0.00058094 | -0.00014022 | 0 | 0 | 0 |  |  | -0.00061702 | -0.013105 | -0.0011575 | -0.0045823 | -0.0039866 | -0.00096222 | 0 | 0 | 0
3304. Fixed charge p/MPAN/day (elements)
Data sources:
x1 = 3107. Fixed charge from standing charges factors p/MPAN/day — for Tariffs with Fixed charge p/MPAN/day from Fixed from network & customer
x2 = 2206. Service model p/MPAN/day (in Replacement annuities for service models) — for Tariffs with Fixed charge p/MPAN/day from Customer
x3 = 2206. Service model p/MPAN/day (in Replacement annuities for service models) — for Tariffs with Fixed charge p/MPAN/day from Fixed from network & customer
x4 = 2711. Operating expenditure for customer assets p/MPAN/day total (in Operating expenditure for customer assets p/MPAN/day) — for Tariffs with Fixed charge p/MPAN/day from Customer
x5 = 2711. Operating expenditure for customer assets p/MPAN/day total (in Operating expenditure for customer assets p/MPAN/day) — for Tariffs with Fixed charge p/MPAN/day from Fixed from network & customer
Combine tables = x1 or x2 or x3 or x4 or x5
| GSPs | Assets 132kV | Assets 132kV/EHV | Assets EHV | Assets EHV/HV | Assets 132kV/HV | Assets HV | Assets HV/LV | Assets LV circuits | Assets LV customer | Assets HV customer | Transmission exit | Operating 132kV | Operating 132kV/EHV | Operating EHV | Operating EHV/HV | Operating 132kV/HV | Operating HV | Operating HV/LV | Operating LV circuits | Operating LV customer | Operating HV customer
Domestic Unrestricted | 0 | 0 | 0 | 0 | 0 | 0 | 0 | 0 | 0.13727 | 0 | 0 | 0 | 0 | 0 | 0 | 0 | 0 | 0 | 0 | 1.6955 | 2.2971 | 0
Domestic Two Rate | 0 | 0 | 0 | 0 | 0 | 0 | 0 | 0 | 0.13727 | 0 | 0 | 0 | 0 | 0 | 0 | 0 | 0 | 0 | 0 | 1.6955 | 2.2971 | 0
Domestic Off Peak (related MPAN)
Small Non Domestic Unrestricted | 0 | 0 | 0 | 0 | 0 | 0 | 0 | 0 | 0.13727 | 0 | 0 | 0 | 0 | 0 | 0 | 0 | 0 | 0 | 0 | 1.6955 | 5.168 | 0
Small Non Domestic Two Rate | 0 | 0 | 0 | 0 | 0 | 0 | 0 | 0 | 0.13727 | 0 | 0 | 0 | 0 | 0 | 0 | 0 | 0 | 0 | 0 | 1.6955 | 5.168 | 0
Small Non Domestic Off Peak (related MPAN)
LV Medium Non-Domestic | 0 | 0 | 0 | 0 | 0 | 0 | 0 | 0 | 2.404 | 0 | 0 | 0 | 0 | 0 | 0 | 0 | 0 | 0 | 0 | 29.6947 | 6.292 | 0
LV Sub Medium Non-Domestic | 0 | 0 | 0 | 0 | 0 | 0 | 0 | 1.8516 | 0 | 0 | 0 | 0 | 0 | 0 | 0 | 0 | 0 | 0 | 22.8711 | 0 | 4.6663 | 0
HV Medium Non-Domestic | 0 | 5.5349 | 0 | 2.816 | 1.7226 | 0.60961 | 6.0651 | 0 | 0 | 0 | 0 | 0 | 3.4183 | 0 | 2.7174 | 11.8206 | 4.1832 | 41.62 | 0 | 0 | 0 | 81.0566
LV Network Domestic | 0 | 0 | 0 | 0 | 0 | 0 | 0 | 0 | 0.13727 | 0 | 0 | 0 | 0 | 0 | 0 | 0 | 0 | 0 | 0 | 1.6955 | 2.2971 | 0
LV Network Non-Domestic Non-CT | 0 | 0 | 0 | 0 | 0 | 0 | 0 | 0 | 0.13727 | 0 | 0 | 0 | 0 | 0 | 0 | 0 | 0 | 0 | 0 | 1.6955 | 5.168 | 0
LV HH Metered | [9 empty] | 0 | 0 | [9 empty] | 10.6075 | 0
LV Sub HH Metered | [9 empty] | 0 | 0 | [9 empty] | 8.1701 | 0
HV HH Metered | [9 empty] | 0 | 0 | [9 empty] | 0 | 81.0566
NHH UMS category A
NHH UMS category B
NHH UMS category C
NHH UMS category D
LV UMS (Pseudo HH Metered)
LV Generation NHH or Aggregate HH | [9 empty] | 0 | 0 | [9 empty] | 0 | 0
LV Sub Generation NHH | [9 empty] | 0 | 0 | [9 empty] | 0 | 0
LV Generation Intermittent | [9 empty] | 0 | 0 | [9 empty] | 0 | 0
LV Generation Non-Intermittent | [9 empty] | 0 | 0 | [9 empty] | 0 | 0
LV Sub Generation Intermittent | [9 empty] | 0 | 0 | [9 empty] | 0 | 0
LV Sub Generation Non-Intermittent | [9 empty] | 0 | 0 | [9 empty] | 0 | 0
HV Generation Intermittent | [9 empty] | 0 | 0 | [9 empty] | 0 | 39.0801
HV Generation Non-Intermittent | [9 empty] | 0 | 0 | [9 empty] | 0 | 39.0801
3305. Capacity charge p/kVA/day (elements)
Data sources:
x1 = 3002. Capacity charge p/kVA/day — for Tariffs with Capacity charge p/kVA/day from Capacity
Copy cells = x1
| GSPs | Assets 132kV | Assets 132kV/EHV | Assets EHV | Assets EHV/HV | Assets 132kV/HV | Assets HV | Assets HV/LV | Assets LV circuits | Assets LV customer | Assets HV customer | Transmission exit | Operating 132kV | Operating 132kV/EHV | Operating EHV | Operating EHV/HV | Operating 132kV/HV | Operating HV | Operating HV/LV | Operating LV circuits | Operating LV customer | Operating HV customer
Domestic Unrestricted
Domestic Two Rate
Domestic Off Peak (related MPAN)
Small Non Domestic Unrestricted
Small Non Domestic Two Rate
Small Non Domestic Off Peak (related MPAN)
LV Medium Non-Domestic
LV Sub Medium Non-Domestic
HV Medium Non-Domestic
LV Network Domestic
LV Network Non-Domestic Non-CT
LV HH Metered | 0 | 0 | 0 | 0 | 0 | 0 | 0.13509 | 0.05219 | 0.11335 |  |  | 0 | 0 | 0 | 0 | 0 | 0 | 0.33373 | 0.64465 | 1.4001
LV Sub HH Metered | 0 | 0 | 0 | 0 | 0 | 0 | 0.66237 | 0.051179 | 0 |  |  | 0 | 0 | 0 | 0 | 0 | 0 | 1.6363 | 0.63216 | 0
HV HH Metered | 0 | 0.21351 | 0 | 0.10863 | 0.066449 | 0.023516 | 0.23397 | 0 | 0 |  |  | 0 | 0.13187 | 0 | 0.10483 | 0.45599 | 0.16137 | 1.6055 | 0 | 0
NHH UMS category A
NHH UMS category B
NHH UMS category C
NHH UMS category D
LV UMS (Pseudo HH Metered)
LV Generation NHH or Aggregate HH
LV Sub Generation NHH
LV Generation Intermittent
LV Generation Non-Intermittent
LV Sub Generation Intermittent
LV Sub Generation Non-Intermittent
HV Generation Intermittent
HV Generation Non-Intermittent
3306. Reactive power charge p/kVArh (elements)
Data sources:
x1 = 3206. Pay-as-you-go reactive p/kVArh
x2 = 3202. Standard reactive p/kVArh
Combine tables = x1 or x2
| GSPs | Assets 132kV | Assets 132kV/EHV | Assets EHV | Assets EHV/HV | Assets 132kV/HV | Assets HV | Assets HV/LV | Assets LV circuits | Assets LV customer | Assets HV customer | Transmission exit | Operating 132kV | Operating 132kV/EHV | Operating EHV | Operating EHV/HV | Operating 132kV/HV | Operating HV | Operating HV/LV | Operating LV circuits | Operating LV customer | Operating HV customer
Domestic Unrestricted
Domestic Two Rate
Domestic Off Peak (related MPAN)
Small Non Domestic Unrestricted
Small Non Domestic Two Rate
Small Non Domestic Off Peak (related MPAN)
LV Medium Non-Domestic
LV Sub Medium Non-Domestic
HV Medium Non-Domestic
LV Network Domestic
LV Network Non-Domestic Non-CT
LV HH Metered | 0 | 0.061164 | 0.0054023 | 0.016031 | 0.0034866 | 0.0011228 | 0.013455 | 0 | 0 |  |  | 0.029014 | 0.037775 | 0.0033365 | 0.0099005 | 0.0086134 | 0.0027736 | 0.033239 | 0 | 0
LV Sub HH Metered | 0 | 0.059979 | 0.0052977 | 0.01572 | 0.0034191 | 0.001101 | 0 | 0 | 0 |  |  | 0.028452 | 0.037043 | 0.0032718 | 0.0097087 | 0.0084465 | 0.0027199 | 0 | 0 | 0
HV HH Metered | 0 | 0.048952 | 0.0029438 | 0.0069883 | 0 | 0 | 0 | 0 | 0 |  |  | 0.024703 | 0.030233 | 0.0028408 | 0.0067436 | 0 | 0 | 0 | 0 | 0
NHH UMS category A
NHH UMS category B
NHH UMS category C
NHH UMS category D
LV UMS (Pseudo HH Metered)
LV Generation NHH or Aggregate HH
LV Sub Generation NHH
LV Generation Intermittent | 0 | 0.047455 | 0.0059878 | 0.017768 | 0.0038645 | 0.0029037 | 0.013049 | 0.0010082 | 0.0020765 |  |  | 0.022511 | 0.029308 | 0.0036981 | 0.010973 | 0.0095469 | 0.0071732 | 0.032236 | 0.012454 | 0.025649
LV Generation Non-Intermittent | 0 | 0.047455 | 0.0059878 | 0.017768 | 0.0038645 | 0.0029037 | 0.013049 | 0.0010082 | 0.0020765 |  |  | 0.022511 | 0.029308 | 0.0036981 | 0.010973 | 0.0095469 | 0.0071732 | 0.032236 | 0.012454 | 0.025649
LV Sub Generation Intermittent | 0 | 0.046535 | 0.0058718 | 0.017424 | 0.0037896 | 0.0028474 | 0.012796 | 0.00098871 | 0 |  |  | 0.022075 | 0.02874 | 0.0036264 | 0.010761 | 0.0093619 | 0.0070342 | 0.031612 | 0.012213 | 0
LV Sub Generation Non-Intermittent | 0 | 0.046535 | 0.0058718 | 0.017424 | 0.0037896 | 0.0028474 | 0.012796 | 0.00098871 | 0 |  |  | 0.022075 | 0.02874 | 0.0036264 | 0.010761 | 0.0093619 | 0.0070342 | 0.031612 | 0.012213 | 0
HV Generation Intermittent | 0 | 0.04566 | 0.0036872 | 0.010941 | 0.0013386 | 0.0010058 | 0.0045199 | 0 | 0 |  |  | 0.021659 | 0.028199 | 0.0035582 | 0.010558 | 0.0091858 | 0.0069019 | 0.031017 | 0 | 0
HV Generation Non-Intermittent | 0 | 0.04566 | 0.0036872 | 0.010941 | 0.0013386 | 0.0010058 | 0.0045199 | 0 | 0 |  |  | 0.021659 | 0.028199 | 0.0035582 | 0.010558 | 0.0091858 | 0.0069019 | 0.031017 | 0 | 0
3307. Summary of charges before revenue matching
Data sources:
x1 = 3301. Unit rate 1 p/kWh (elements)
x2 = 3302. Unit rate 2 p/kWh (elements)
x3 = 3303. Unit rate 3 p/kWh (elements)
x4 = 3304. Fixed charge p/MPAN/day (elements)
x5 = 3305. Capacity charge p/kVA/day (elements)
x6 = 3306. Reactive power charge p/kVArh (elements)
Kind: | Cell summation | Cell summation | Cell summation | Cell summation | Cell summation | Cell summation
Formula: | =SUM(x1) | =SUM(x2) | =SUM(x3) | =SUM(x4) | =SUM(x5) | =SUM(x6)
| Unit rate 1 p/kWh (total) | Unit rate 2 p/kWh (total) | Unit rate 3 p/kWh (total) | Fixed charge p/MPAN/day (total) | Capacity charge p/kVA/day (total) | Reactive power charge p/kVArh
Domestic Unrestricted | 1.5035 | 0 | 0 | 4.1299 | 0 | 0
Domestic Two Rate | 1.6103 | 0.15244 | 0 | 4.1299 | 0 | 0
Domestic Off Peak (related MPAN) | 0.18544 | 0 | 0 | 0 | 0 | 0
Small Non Domestic Unrestricted | 1.0923 | 0 | 0 | 7.0008 | 0 | 0
Small Non Domestic Two Rate | 1.4394 | 0.17944 | 0 | 7.0008 | 0 | 0
Small Non Domestic Off Peak (related MPAN) | 0.18868 | 0 | 0 | 0 | 0 | 0
LV Medium Non-Domestic | 1.3051 | 0.12187 | 0 | 38.3908 | 0 | 0
LV Sub Medium Non-Domestic | 1.2244 | 0.11103 | 0 | 29.3891 | 0 | 0
HV Medium Non-Domestic | 0.78789 | 0.058947 | 0 | 161.5642 | 0 | 0
LV Network Domestic | 8.7008 | 0.91745 | 0.14116 | 4.1299 | 0 | 0
LV Network Non-Domestic Non-CT | 8.0241 | 0.84114 | 0.12964 | 7.0008 | 0 | 0
LV HH Metered | 6.1502 | 0.63059 | 0.094558 | 10.6075 | 2.6791 | 0.22531
LV Sub HH Metered | 4.738 | 0.45854 | 0.064859 | 8.1701 | 2.982 | 0.17516
HV HH Metered | 3.6997 | 0.34837 | 0.046162 | 81.0566 | 3.1057 | 0.1234
NHH UMS category A | 1.6575 | 0 | 0 | 0 | 0 | 0
NHH UMS category B | 1.9035 | 0 | 0 | 0 | 0 | 0
NHH UMS category C | 2.5998 | 0 | 0 | 0 | 0 | 0
NHH UMS category D | 1.4239 | 0 | 0 | 0 | 0 | 0
LV UMS (Pseudo HH Metered) | 21.7629 | 1.5491 | 0.87739 | 0 | 0 | 0
LV Generation NHH or Aggregate HH | -0.75561 | 0 | 0 | 0 | 0 | 0
LV Sub Generation NHH | -0.69042 | 0 | 0 | 0 | 0 | 0
LV Generation Intermittent | -0.75561 | 0 | 0 | 0 | 0 | 0.24766
LV Generation Non-Intermittent | -5.9224 | -0.62269 | -0.095586 | 0 | 0 | 0.24766
LV Sub Generation Intermittent | -0.69042 | 0 | 0 | 0 | 0 | 0.21568
LV Sub Generation Non-Intermittent | -5.4481 | -0.56469 | -0.08555 | 0 | 0 | 0.21568
HV Generation Intermittent | -0.4801 | 0 | 0 | 39.0801 | 0 | 0.17823
HV Generation Non-Intermittent | -3.93 | -0.3764 | -0.052298 | 39.0801 | 0 | 0.17823

## Revenue
Revenue shortfall or surplus for WPD South Wales in April 16 (Finals)
3401. Net revenues by tariff before matching (£)
Data sources:
x1 = 1010. Days in the charging year (in Financial and general assumptions)
x2 = 3307. Fixed charge p/MPAN/day (total) (in Summary of charges before revenue matching)
x3 = 2305. MPANs (in Equivalent volume for each end user)
x4 = 3307. Capacity charge p/kVA/day (total) (in Summary of charges before revenue matching)
x5 = 2305. Import capacity (kVA) (in Equivalent volume for each end user)
x6 = 3307. Unit rate 1 p/kWh (total) (in Summary of charges before revenue matching)
x7 = 2305. Rate 1 units (MWh) (in Equivalent volume for each end user)
x8 = 3307. Unit rate 2 p/kWh (total) (in Summary of charges before revenue matching)
x9 = 2305. Rate 2 units (MWh) (in Equivalent volume for each end user)
x10 = 3307. Unit rate 3 p/kWh (total) (in Summary of charges before revenue matching)
x11 = 2305. Rate 3 units (MWh) (in Equivalent volume for each end user)
x12 = 3307. Reactive power charge p/kVArh (in Summary of charges before revenue matching)
x13 = 2305. Reactive power units (MVArh) (in Equivalent volume for each end user)
Calculation =0.01*x1*(x2*x3+x4*x5)+10*(x6*x7+x8*x9+x10*x11+x12*x13)
Net revenues
Domestic Unrestricted | 62951815.6843
Domestic Two Rate | 3833923.4268
Domestic Off Peak (related MPAN) | 6500.012
Small Non Domestic Unrestricted | 10575700.7836
Small Non Domestic Two Rate | 3508487.1819
Small Non Domestic Off Peak (related MPAN) | 4099.7342
LV Medium Non-Domestic | 3585216.3925
LV Sub Medium Non-Domestic | 4521.4705
HV Medium Non-Domestic | 9009.0543
LV Network Domestic | 0
LV Network Non-Domestic Non-CT | 773152.4559
LV HH Metered | 18639611.8066
LV Sub HH Metered | 307071.6295
HV HH Metered | 17730531.1641
NHH UMS category A | 113341.8686
NHH UMS category B | 110524.447
NHH UMS category C | 9048.5777
NHH UMS category D | 0
LV UMS (Pseudo HH Metered) | 2710017.896
LV Generation NHH or Aggregate HH | -10439.6269
LV Sub Generation NHH | 0
LV Generation Intermittent | -158254.0039
LV Generation Non-Intermittent | -17670.386
LV Sub Generation Intermittent | -1128.6249
LV Sub Generation Non-Intermittent | 0
HV Generation Intermittent | -509233.7865
HV Generation Non-Intermittent | -742814.2737
3402. Target CDCM revenue
Data sources:
x1 = 1001. Value (in CDCM target revenue)
x2 = Target CDCM revenue (£/year) (in Target CDCM revenue)
x3 = 1001. Revenue elements and subtotals (£/year) (in CDCM target revenue)
Kind: | Special calculation | Calculation
Formula: | = derived from x1 | =x2-x3
| Target CDCM revenue (£/year) | Check (should be zero)
Latest Forecast of CDCM Revenue | 220362598.3742 | 0
3403. Revenue surplus or shortfall
Data sources:
x1 = 3401. Net revenues by tariff before matching (£)
x2 = 3402. Target CDCM revenue (£/year) (in Target CDCM revenue)
x3 = Total net revenues before matching (£) (in Revenue surplus or shortfall)
Kind: | Cell summation | Calculation
Formula: | =SUM(x1) | =x2-x3
| Total net revenues before matching (£) | Revenue shortfall (surplus) £
Revenue surplus or shortfall | 123433032.8837 | 96929565.4904

## Scaler
Revenue matching for WPD South Wales in April 16 (Finals)
This sheet modifies tariffs so that the total expected net revenues matches the target.
3501. Factor to scale to £1/kW at transmission exit level
Data sources:
x1 = 2901. Unit cost at each level, £/kW/year (relative to system simultaneous maximum load)
Calculation =IF(x1,1/x1,0)
Transmission exit
Factor to scale to £1/kW at transmission exit level | 0.14356
3502. Applicability factor for £1/kW scaler
Data sources:
x1 = 3501. Factor to scale to £1/kW at transmission exit level
x2 = Zero for other levels
Combine tables = x1 or x2
| GSPs | Assets 132kV | Assets 132kV/EHV | Assets EHV | Assets EHV/HV | Assets 132kV/HV | Assets HV | Assets HV/LV | Assets LV circuits | Assets LV customer | Assets HV customer | Transmission exit | Operating 132kV | Operating 132kV/EHV | Operating EHV | Operating EHV/HV | Operating 132kV/HV | Operating HV | Operating HV/LV | Operating LV circuits | Operating LV customer | Operating HV customer
Applicability factor for £1/kW scaler | 0 | 0 | 0 | 0 | 0 | 0 | 0 | 0 | 0 | 0 | 0 | 0.14356 | 0 | 0 | 0 | 0 | 0 | 0 | 0 | 0 | 0 | 0
3503. Scalable elements of tariff components
Data sources:
x1 = 3301. Unit rate 1 p/kWh (elements)
x2 = 3502. Applicability factor for £1/kW scaler
x3 = 3302. Unit rate 2 p/kWh (elements)
x4 = 3303. Unit rate 3 p/kWh (elements)
x5 = 3304. Fixed charge p/MPAN/day (elements)
x6 = 3305. Capacity charge p/kVA/day (elements)
x7 = 3306. Reactive power charge p/kVArh (elements)
Kind: | Sum-product calculation | Sum-product calculation | Sum-product calculation | Sum-product calculation | Sum-product calculation | Sum-product calculation
Formula: | =SUMPRODUCT(x1, x2) | =SUMPRODUCT(x3, x2) | =SUMPRODUCT(x4, x2) | =SUMPRODUCT(x5, x2) | =SUMPRODUCT(x6, x2) | =SUMPRODUCT(x7, x2)
| Unit rate 1 p/kWh scalable part | Unit rate 2 p/kWh scalable part | Unit rate 3 p/kWh scalable part | Fixed charge p/MPAN/day scalable part | Capacity charge p/kVA/day scalable part | Reactive power charge p/kVArh scalable part
Domestic Unrestricted | 0.024623 | 0 | 0 | 0 | 0 | 0
Domestic Two Rate | 0.027042 | 0.00062594 | 0 | 0 | 0 | 0
Domestic Off Peak (related MPAN) | 0.0021854 | 0 | 0 | 0 | 0 | 0
Small Non Domestic Unrestricted | 0.01792 | 0 | 0 | 0 | 0 | 0
Small Non Domestic Two Rate | 0.02478 | 0.0011833 | 0 | 0 | 0 | 0
Small Non Domestic Off Peak (related MPAN) | 0.002262 | 0 | 0 | 0 | 0 | 0
LV Medium Non-Domestic | 0.022437 | 0.00020496 | 0 | 0 | 0 | 0
LV Sub Medium Non-Domestic | 0.02265 | 0.00014238 | 0 | 0 | 0 | 0
HV Medium Non-Domestic | 0.023811 | 0.00012228 | 0 | 0 | 0 | 0
LV Network Domestic | 0.13697 | 0.01797 | 0.00013371 | 0 | 0 | 0
LV Network Non-Domestic Non-CT | 0.12398 | 0.016266 | 0.00012103 | 0 | 0 | 0
LV HH Metered | 0.10924 | 0.014332 | 0.00010665 | 0 | 0 | 0.0041652
LV Sub HH Metered | 0.10338 | 0.013563 | 0.00010092 | 0 | 0 | 0.0040845
HV HH Metered | 0.098084 | 0.012868 | 9.5755e-05 | 0 | 0 | 0.0035464
NHH UMS category A | 0.012862 | 0 | 0 | 0 | 0 | 0
NHH UMS category B | 0.012838 | 0 | 0 | 0 | 0 | 0
NHH UMS category C | 0.021214 | 0 | 0 | 0 | 0 | 0
NHH UMS category D | 0.012816 | 0 | 0 | 0 | 0 | 0
LV UMS (Pseudo HH Metered) | 0.2222 | 0.016532 | 9.5434e-05 | 0 | 0 | 0
LV Generation NHH or Aggregate HH | -0.012374 | 0 | 0 | 0 | 0 | 0
LV Sub Generation NHH | -0.012135 | 0 | 0 | 0 | 0 | 0
LV Generation Intermittent | -0.012374 | 0 | 0 | 0 | 0 | 0.0032316
LV Generation Non-Intermittent | -0.094299 | -0.012372 | -9.206e-05 | 0 | 0 | 0.0032316
LV Sub Generation Intermittent | -0.012135 | 0 | 0 | 0 | 0 | 0.003169
LV Sub Generation Non-Intermittent | -0.092473 | -0.012132 | -9.0277e-05 | 0 | 0 | 0.003169
HV Generation Intermittent | -0.011906 | 0 | 0 | 0 | 0 | 0.0031094
HV Generation Non-Intermittent | -0.090733 | -0.011904 | -8.8578e-05 | 0 | 0 | 0.0031094
3504. Scaler value at which the minimum is breached
Data sources:
x1 = 3503. Unit rate 1 p/kWh scalable part (in Scalable elements of tariff components)
x2 = 3307. Unit rate 1 p/kWh (total) (in Summary of charges before revenue matching)
x3 = 3503. Unit rate 2 p/kWh scalable part (in Scalable elements of tariff components)
x4 = 3307. Unit rate 2 p/kWh (total) (in Summary of charges before revenue matching)
x5 = 3503. Unit rate 3 p/kWh scalable part (in Scalable elements of tariff components)
x6 = 3307. Unit rate 3 p/kWh (total) (in Summary of charges before revenue matching)
x7 = 3503. Fixed charge p/MPAN/day scalable part (in Scalable elements of tariff components)
x8 = 3307. Fixed charge p/MPAN/day (total) (in Summary of charges before revenue matching)
x9 = 3503. Capacity charge p/kVA/day scalable part (in Scalable elements of tariff components)
x10 = 3307. Capacity charge p/kVA/day (total) (in Summary of charges before revenue matching)
x11 = 3503. Reactive power charge p/kVArh scalable part (in Scalable elements of tariff components)
x12 = 3307. Reactive power charge p/kVArh (in Summary of charges before revenue matching)
Kind: | Calculation | Calculation | Calculation | Calculation | Calculation | Calculation
Formula: | =IF(x1,0-x2/x1,0) | =IF(x3,0-x4/x3,0) | =IF(x5,0-x6/x5,0) | =IF(x7,0-x8/x7,0) | =IF(x9,0-x10/x9,0) | =IF(x11,0-x12/x11,0)
| Scaler threshold for Unit rate 1 p/kWh | Scaler threshold for Unit rate 2 p/kWh | Scaler threshold for Unit rate 3 p/kWh | Scaler threshold for Fixed charge p/MPAN/day | Scaler threshold for Capacity charge p/kVA/day | Scaler threshold for Reactive power charge p/kVArh
Domestic Unrestricted | -61.0624 |  |  | 0
Domestic Two Rate | -59.5497 | -243.539 |  | 0
Domestic Off Peak (related MPAN) | -84.8571
Small Non Domestic Unrestricted | -60.9544 |  |  | 0
Small Non Domestic Two Rate | -58.0863 | -151.639 |  | 0
Small Non Domestic Off Peak (related MPAN) | -83.4143
LV Medium Non-Domestic | -58.1662 | -594.6084 |  | 0
LV Sub Medium Non-Domestic | -54.0586 | -779.8413 |  | 0
HV Medium Non-Domestic | -33.0896 | -482.0888 |  | 0
LV Network Domestic | -63.5251 | -51.0552 | -1055.6521 | 0
LV Network Non-Domestic Non-CT | -64.7224 | -51.7129 | -1071.0759 | 0
LV HH Metered | -56.2988 | -43.9976 | -886.6435 | 0 | 0 | -54.0941
LV Sub HH Metered | -45.8325 | -33.8084 | -642.6621 | 0 | 0 | -42.8836
HV HH Metered | -37.7202 | -27.0714 | -482.0888 | 0 | 0 | -34.7974
NHH UMS category A | -128.8683
NHH UMS category B | -148.2737
NHH UMS category C | -122.553
NHH UMS category D | -111.1029
LV UMS (Pseudo HH Metered) | -97.9442 | -93.7017 | -9193.6797
LV Generation NHH or Aggregate HH | -61.0624 |  |  | 0
LV Sub Generation NHH | -56.8967 |  |  | 0
LV Generation Intermittent | -61.0624 |  |  | 0 |  | -76.637
LV Generation Non-Intermittent | -62.8045 | -50.3311 | -1038.3004 | 0 |  | -76.637
LV Sub Generation Intermittent | -56.8967 |  |  | 0 |  | -68.0575
LV Sub Generation Non-Intermittent | -58.9154 | -46.5449 | -947.6388 | 0 |  | -68.0575
HV Generation Intermittent | -40.3229 |  |  | 0 |  | -57.3208
HV Generation Non-Intermittent | -43.3145 | -31.6194 | -590.4168 | 0 |  | -57.3208
3505. Marginal revenue effect of scaler
Data sources:
x1 = 2302. Load coefficient
x2 = 3503. Unit rate 1 p/kWh scalable part (in Scalable elements of tariff components)
x3 = 2305. Rate 1 units (MWh) (in Equivalent volume for each end user)
x4 = 3503. Unit rate 2 p/kWh scalable part (in Scalable elements of tariff components)
x5 = 2305. Rate 2 units (MWh) (in Equivalent volume for each end user)
x6 = 3503. Unit rate 3 p/kWh scalable part (in Scalable elements of tariff components)
x7 = 2305. Rate 3 units (MWh) (in Equivalent volume for each end user)
x8 = 3503. Fixed charge p/MPAN/day scalable part (in Scalable elements of tariff components)
x9 = 1010. Days in the charging year (in Financial and general assumptions)
x10 = 2305. MPANs (in Equivalent volume for each end user)
x11 = 3503. Capacity charge p/kVA/day scalable part (in Scalable elements of tariff components)
x12 = 2305. Import capacity (kVA) (in Equivalent volume for each end user)
x13 = 3503. Reactive power charge p/kVArh scalable part (in Scalable elements of tariff components)
x14 = 2305. Reactive power units (MVArh) (in Equivalent volume for each end user)
Kind: | Calculation | Calculation | Calculation | Calculation | Calculation | Calculation
Formula: | =IF(x1<0,0,x2*x3*10) | =IF(x1<0,0,x4*x5*10) | =IF(x1<0,0,x6*x7*10) | =x8*x9*x10/100 | =x11*x9*x12/100 | =IF(x1<0,0,x13*x14*10)
| Effect through Unit rate 1 p/kWh | Effect through Unit rate 2 p/kWh | Effect through Unit rate 3 p/kWh | Effect through Fixed charge p/MPAN/day | Effect through Capacity charge p/kVA/day | Effect through Reactive power charge p/kVArh
Domestic Unrestricted | 790678.7906 | 0 | 0 | 0 | 0 | 0
Domestic Two Rate | 45567.0707 | 1103.4896 | 0 | 0 | 0 | 0
Domestic Off Peak (related MPAN) | 76.5995 | 0 | 0 | 0 | 0 | 0
Small Non Domestic Unrestricted | 146757.8557 | 0 | 0 | 0 | 0 | 0
Small Non Domestic Two Rate | 51615.8941 | 1095.9202 | 0 | 0 | 0 | 0
Small Non Domestic Off Peak (related MPAN) | 49.1491 | 0 | 0 | 0 | 0 | 0
LV Medium Non-Domestic | 52921.156 | 127.519 | 0 | 0 | 0 | 0
LV Sub Medium Non-Domestic | 76.5928 | 0.13066 | 0 | 0 | 0 | 0
HV Medium Non-Domestic | 118.8916 | 0.18418 | 0 | 0 | 0 | 0
LV Network Domestic | 0 | 0 | 0 | 0 | 0 | 0
LV Network Non-Domestic Non-CT | 6552.3944 | 5637.2486 | 31.564 | 0 | 0 | 0
LV HH Metered | 122840.409 | 102068.0021 | 567.6515 | 0 | 0 | 4703.9364
LV Sub HH Metered | 2183.7437 | 1737.1376 | 9.7666 | 0 | 0 | 130.0331
HV HH Metered | 153759.3545 | 122092.6741 | 851.4812 | 0 | 0 | 4950.7424
NHH UMS category A | 879.5167 | 0 | 0 | 0 | 0 | 0
NHH UMS category B | 745.4082 | 0 | 0 | 0 | 0 | 0
NHH UMS category C | 73.834 | 0 | 0 | 0 | 0 | 0
NHH UMS category D | 0 | 0 | 0 | 0 | 0 | 0
LV UMS (Pseudo HH Metered) | 13324.6094 | 5846.6312 | 93.2283 | 0 | 0 | 0
LV Generation NHH or Aggregate HH | 0 | 0 | 0 | 0 | 0 | 0
LV Sub Generation NHH | 0 | 0 | 0 | 0 | 0 | 0
LV Generation Intermittent | 0 | 0 | 0 | 0 | 0 | 0
LV Generation Non-Intermittent | 0 | 0 | 0 | 0 | 0 | 0
LV Sub Generation Intermittent | 0 | 0 | 0 | 0 | 0 | 0
LV Sub Generation Non-Intermittent | 0 | 0 | 0 | 0 | 0 | 0
HV Generation Intermittent | 0 | 0 | 0 | 0 | 0 | 0
HV Generation Non-Intermittent | 0 | 0 | 0 | 0 | 0 | 0
3506. Constraint-free solution
Data sources:
x1 = 3403. Revenue shortfall (surplus) £ (in Revenue surplus or shortfall)
x2 = 3505. Effect through Unit rate 1 p/kWh (in Marginal revenue effect of scaler)
x3 = 3505. Effect through Unit rate 2 p/kWh (in Marginal revenue effect of scaler)
x4 = 3505. Effect through Unit rate 3 p/kWh (in Marginal revenue effect of scaler)
x5 = 3505. Effect through Fixed charge p/MPAN/day (in Marginal revenue effect of scaler)
x6 = 3505. Effect through Capacity charge p/kVA/day (in Marginal revenue effect of scaler)
x7 = 3505. Effect through Reactive power charge p/kVArh (in Marginal revenue effect of scaler)
Calculation =x1/SUM(x2,x3,x4,x5,x6,x7)
Constraint-free solution
Constraint-free solution | 59.1298
3507. Starting point
Data sources:
x1 = 3506. Constraint-free solution
x2 = 3504. Scaler threshold for Unit rate 1 p/kWh (in Scaler value at which the minimum is breached)
x3 = 3504. Scaler threshold for Unit rate 2 p/kWh (in Scaler value at which the minimum is breached)
x4 = 3504. Scaler threshold for Unit rate 3 p/kWh (in Scaler value at which the minimum is breached)
x5 = 3504. Scaler threshold for Fixed charge p/MPAN/day (in Scaler value at which the minimum is breached)
x6 = 3504. Scaler threshold for Capacity charge p/kVA/day (in Scaler value at which the minimum is breached)
x7 = 3504. Scaler threshold for Reactive power charge p/kVArh (in Scaler value at which the minimum is breached)
Calculation =MIN(x1,x2,x3,x4,x5,x6,x7)
Starting point
Starting point | -9193.6797
3508. Solve for General scaler rate
Data sources:
x1 = 3507. Starting point
x2 = 3504. Scaler threshold for Unit rate 1 p/kWh (in Scaler value at which the minimum is breached)
x3 = 3504. Scaler threshold for Unit rate 2 p/kWh (in Scaler value at which the minimum is breached)
x4 = 3504. Scaler threshold for Unit rate 3 p/kWh (in Scaler value at which the minimum is breached)
x5 = 3504. Scaler threshold for Fixed charge p/MPAN/day (in Scaler value at which the minimum is breached)
x6 = 3504. Scaler threshold for Capacity charge p/kVA/day (in Scaler value at which the minimum is breached)
x7 = 3504. Scaler threshold for Reactive power charge p/kVArh (in Scaler value at which the minimum is breached)
x8 = 3505. Effect through Unit rate 1 p/kWh (in Marginal revenue effect of scaler)
x9 = 3505. Effect through Unit rate 2 p/kWh (in Marginal revenue effect of scaler)
x10 = 3505. Effect through Unit rate 3 p/kWh (in Marginal revenue effect of scaler)
x11 = 3505. Effect through Fixed charge p/MPAN/day (in Marginal revenue effect of scaler)
x12 = 3505. Effect through Capacity charge p/kVA/day (in Marginal revenue effect of scaler)
x13 = 3505. Effect through Reactive power charge p/kVArh (in Marginal revenue effect of scaler)
x14 = Location (in Solve for General scaler rate)
x15 = Kink (in Solve for General scaler rate)
x16 = Ranking before tie break (in Solve for General scaler rate)
x17 = Counter (in Solve for General scaler rate)
x18 = Tie breaker (in Solve for General scaler rate)
x19 = Ranking (in Solve for General scaler rate)
x20 = Kink reordering (in Solve for General scaler rate)
x21 = Starting slope contributions (in Solve for General scaler rate)
x22 = New slope (in Solve for General scaler rate)
x23 = Location (ordered) (in Solve for General scaler rate)
x24 = Starting values (in Solve for General scaler rate)
x25 = 3403. Revenue shortfall (surplus) £ (in Revenue surplus or shortfall)
x26 = 3506. Constraint-free solution
x27 = Value (in Solve for General scaler rate)
Kind: | Special calculation | Special calculation | Special calculation | Special calculation | Special calculation | Fixed data | Calculation | Special calculation | Special calculation | Special calculation | Special calculation | Special calculation | Special calculation
Formula: | Special calculation | Special calculation | Special calculation | Special calculation | Special calculation |  | =x16*162+x17 | Special calculation | Special calculation | Special calculation | Special calculation | Special calculation | Special calculation
| Location | Kink | Starting slope contributions | Starting values | Ranking before tie break | Counter | Tie breaker | Ranking | Kink reordering | Location (ordered) | New slope | Value | Root
Starting point | -9193.6797 |  |  |  |  | 0 | 0 |  |  | -9193.6797 | 0 | -189190500.5386 | 59.1298
Kink 1 | -61.0624 | 790678.7906 | 0 | -48280781.1366 | 30 | 1 | 4861 | 30 | 73 | -9193.6797 | 93.2283 | -189190500.5386
Kink 2 | -59.5497 | 45567.0707 | 0 | -2713507.2955 | 34 | 2 | 5510 | 34 | 65 | -1071.0759 | 124.7923 | -188433244.2001
Kink 3 | -84.8571 | 76.5995 | 0 | -6500.012 | 21 | 3 | 3405 | 21 | 64 | -1055.6521 | 124.7923 | -188431319.4283
Kink 4 | -60.9544 | 146757.8557 | 0 | -8945541.9884 | 33 | 4 | 5350 | 33 | 77 | -1038.3004 | 124.7923 | -188429154.0715
Kink 5 | -58.0863 | 51615.8941 | 0 | -2998173.9217 | 37 | 5 | 5999 | 37 | 79 | -947.6388 | 124.7923 | -188417840.1994
Kink 6 | -83.4143 | 49.1491 | 0 | -4099.7342 | 22 | 6 | 3570 | 22 | 66 | -886.6435 | 692.4438 | -188410228.4475
Kink 7 | -58.1662 | 52921.156 | 0 | -3078222.932 | 36 | 7 | 5839 | 36 | 35 | -779.8413 | 692.5745 | -188336273.9493
Kink 8 | -54.0586 | 76.5928 | 0 | -4140.4958 | 44 | 8 | 7136 | 44 | 67 | -642.6621 | 702.3411 | -188241267.1016
Kink 9 | -33.0896 | 118.8916 | 0 | -3934.0719 | 57 | 9 | 9243 | 57 | 34 | -594.6084 | 829.8601 | -188207517.0029
Kink 10 | -63.5251 | 0 | 0 | 0 | 28 | 10 | 4546 | 28 | 81 | -590.4168 | 829.8601 | -188204038.5789
Kink 11 | -64.7224 | 6552.3944 | 0 | -424086.7722 | 27 | 11 | 4385 | 27 | 68 | -482.0888 | 1681.3413 | -188114141.5085
Kink 12 | -56.2988 | 122840.409 | 0 | -6915767.2663 | 42 | 12 | 6816 | 42 | 36 | -482.0888 | 1681.5255 | -188114141.5085
Kink 13 | -45.8325 | 2183.7437 | 0 | -100086.4918 | 49 | 13 | 7951 | 49 | 29 | -243.539 | 2785.0151 | -187713013.9675
Kink 14 | -37.7202 | 153759.3545 | 0 | -5799826.4124 | 54 | 14 | 8762 | 54 | 32 | -151.639 | 3880.9353 | -187457071.0954
Kink 15 | -128.8683 | 879.5167 | 0 | -113341.8686 | 16 | 15 | 2607 | 16 | 16 | -148.2737 | 4626.3434 | -187444010.6147
Kink 16 | -148.2737 | 745.4082 | 0 | -110524.447 | 15 | 16 | 2446 | 15 | 15 | -128.8683 | 5505.8602 | -187354234.6491
Kink 17 | -122.553 | 73.834 | 0 | -9048.5777 | 17 | 17 | 2771 | 17 | 17 | -122.553 | 5579.6942 | -187319463.3466
Kink 18 | -111.1029 | 0 | 0 | 0 | 18 | 18 | 2934 | 18 | 18 | -111.1029 | 5579.6942 | -187255575.2281
Kink 19 | -97.9442 | 13324.6094 | 0 | -1305067.6649 | 19 | 19 | 3097 | 19 | 19 | -97.9442 | 18904.3036 | -187182153.4269
Kink 20 | -61.0624 | 0 | 0 | 0 | 30 | 20 | 4880 | 31 | 46 | -93.7017 | 24750.9348 | -187101952.8575
Kink 21 | -56.8967 | 0 | 0 | 0 | 40 | 21 | 6501 | 40 | 3 | -84.8571 | 24827.5343 | -186883039.5866
Kink 22 | -61.0624 | 0 | 0 | 0 | 30 | 22 | 4882 | 32 | 6 | -83.4143 | 24876.6834 | -186847219.1277
Kink 23 | -62.8045 | 0 | 0 | 0 | 29 | 23 | 4721 | 29 | 157 | -76.637 | 24876.6834 | -186678623.34
Kink 24 | -56.8967 | 0 | 0 | 0 | 40 | 24 | 6504 | 41 | 158 | -76.637 | 24876.6834 | -186678623.34
Kink 25 | -58.9154 | 0 | 0 | 0 | 35 | 25 | 5695 | 35 | 159 | -68.0575 | 24876.6834 | -186465193.6315
Kink 26 | -40.3229 | 0 | 0 | 0 | 53 | 26 | 8612 | 53 | 160 | -68.0575 | 24876.6834 | -186465193.6315
Kink 27 | -43.3145 | 0 | 0 | 0 | 51 | 27 | 8289 | 51 | 11 | -64.7224 | 31429.0778 | -186382227.1995
Kink 28 | 0 | 0 | 0 | 0 | 60 | 28 | 9748 | 60 | 10 | -63.5251 | 31429.0778 | -186344597.084
Kink 29 | -243.539 | 1103.4896 | 0 | -268742.7702 | 13 | 29 | 2135 | 13 | 23 | -62.8045 | 31429.0778 | -186321950.5251
Kink 30 | 0 | 0 | 0 | 0 | 60 | 30 | 9750 | 61 | 1 | -61.0624 | 822107.8684 | -186267197.8305
Kink 31 | 0 | 0 | 0 | 0 | 60 | 31 | 9751 | 62 | 20 | -61.0624 | 822107.8684 | -186267197.8305
Kink 32 | -151.639 | 1095.9202 | 0 | -166184.2602 | 14 | 32 | 2300 | 14 | 22 | -61.0624 | 822107.8684 | -186267197.8305
Kink 33 | 0 | 0 | 0 | 0 | 60 | 33 | 9753 | 63 | 4 | -60.9544 | 968865.7241 | -186178399.8944
Kink 34 | -594.6084 | 127.519 | 0 | -75823.888 | 9 | 34 | 1492 | 9 | 2 | -59.5497 | 1014432.7948 | -184817442.0566
Kink 35 | -779.8413 | 0.13066 | 0 | -101.8962 | 7 | 35 | 1169 | 7 | 25 | -58.9154 | 1014432.7948 | -184173909.0128
Kink 36 | -482.0888 | 0.18418 | 0 | -88.789 | 12 | 36 | 1980 | 12 | 7 | -58.1662 | 1067353.9509 | -183413939.2878
Kink 37 | -51.0552 | 0 | 0 | 0 | 46 | 37 | 7489 | 46 | 5 | -58.0863 | 1118969.8449 | -183328600.5551
Kink 38 | -51.7129 | 5637.2486 | 0 | -291518.455 | 45 | 38 | 7328 | 45 | 161 | -57.3208 | 1118969.8449 | -182472046.4492
Kink 39 | -43.9976 | 102068.0021 | 0 | -4490745.1164 | 50 | 39 | 8139 | 50 | 162 | -57.3208 | 1118969.8449 | -182472046.4492
Kink 40 | -33.8084 | 1737.1376 | 0 | -58729.7636 | 56 | 40 | 9112 | 56 | 21 | -56.8967 | 1118969.8449 | -181997547.6656
Kink 41 | -27.0714 | 122092.6741 | 0 | -3305216.0547 | 59 | 41 | 9599 | 59 | 24 | -56.8967 | 1118969.8449 | -181997547.6656
Kink 42 | 0 | 0 | 0 | 0 | 60 | 42 | 9762 | 64 | 12 | -56.2988 | 1241810.2539 | -181328490.5095
Kink 43 | 0 | 0 | 0 | 0 | 60 | 43 | 9763 | 65 | 147 | -54.0941 | 1246514.1903 | -178590675.1509
Kink 44 | 0 | 0 | 0 | 0 | 60 | 44 | 9764 | 66 | 8 | -54.0586 | 1246590.7831 | -178546374.3386
Kink 45 | 0 | 0 | 0 | 0 | 60 | 45 | 9765 | 67 | 38 | -51.7129 | 1252228.0317 | -175622292.1481
Kink 46 | -93.7017 | 5846.6312 | 0 | -547839.3324 | 20 | 46 | 3286 | 20 | 37 | -51.0552 | 1252228.0317 | -174798662.9273
Kink 47 | 0 | 0 | 0 | 0 | 60 | 47 | 9767 | 68 | 50 | -50.3311 | 1252228.0317 | -173891996.8084
Kink 48 | 0 | 0 | 0 | 0 | 60 | 48 | 9768 | 69 | 52 | -46.5449 | 1252228.0317 | -169150764.5016
Kink 49 | 0 | 0 | 0 | 0 | 60 | 49 | 9769 | 70 | 13 | -45.8325 | 1254411.7753 | -168258728.2931
Kink 50 | -50.3311 | 0 | 0 | 0 | 47 | 50 | 7664 | 47 | 39 | -43.9976 | 1356479.7774 | -165956949.0634
Kink 51 | 0 | 0 | 0 | 0 | 60 | 51 | 9771 | 71 | 27 | -43.3145 | 1356479.7774 | -165030351.2943
Kink 52 | -46.5449 | 0 | 0 | 0 | 48 | 52 | 7828 | 48 | 148 | -42.8836 | 1356609.8105 | -164445887.7367
Kink 53 | 0 | 0 | 0 | 0 | 60 | 53 | 9773 | 72 | 26 | -40.3229 | 1356609.8105 | -160971993.0219
Kink 54 | -31.6194 | 0 | 0 | 0 | 58 | 54 | 9450 | 58 | 14 | -37.7202 | 1510369.165 | -157441074.7911
Kink 55 | 0 | 0 | 0 | 0 | 60 | 55 | 9775 | 73 | 149 | -34.7974 | 1515319.9073 | -153026670.814
Kink 56 | 0 | 0 | 0 | 0 | 60 | 56 | 9776 | 74 | 40 | -33.8084 | 1517057.0449 | -151527918.7311
Kink 57 | 0 | 0 | 0 | 0 | 60 | 57 | 9777 | 75 | 9 | -33.0896 | 1517175.9365 | -150437491.7091
Kink 58 | 0 | 0 | 0 | 0 | 60 | 58 | 9778 | 76 | 54 | -31.6194 | 1517175.9365 | -148207041.0263
Kink 59 | 0 | 0 | 0 | 0 | 60 | 59 | 9779 | 77 | 41 | -27.0714 | 1639268.6106 | -141306813.906
Kink 60 | 0 | 0 | 0 | 0 | 60 | 60 | 9780 | 78 | 28 | 0 | 1639268.6106 | -96929565.4904
Kink 61 | 0 | 0 | 0 | 0 | 60 | 61 | 9781 | 79 | 30 | 0 | 1639268.6106 | -96929565.4904
Kink 62 | 0 | 0 | 0 | 0 | 60 | 62 | 9782 | 80 | 31 | 0 | 1639268.6106 | -96929565.4904
Kink 63 | 0 | 0 | 0 | 0 | 60 | 63 | 9783 | 81 | 33 | 0 | 1639268.6106 | -96929565.4904
Kink 64 | -1055.6521 | 0 | 0 | 0 | 3 | 64 | 550 | 3 | 42 | 0 | 1639268.6106 | -96929565.4904
Kink 65 | -1071.0759 | 31.564 | 0 | -33807.4931 | 2 | 65 | 389 | 2 | 43 | 0 | 1639268.6106 | -96929565.4904
Kink 66 | -886.6435 | 567.6515 | 0 | -503304.4979 | 6 | 66 | 1038 | 6 | 44 | 0 | 1639268.6106 | -96929565.4904
Kink 67 | -642.6621 | 9.7666 | 0 | -6276.6229 | 8 | 67 | 1363 | 8 | 45 | 0 | 1639268.6106 | -96929565.4904
Kink 68 | -482.0888 | 851.4812 | 0 | -410489.5549 | 11 | 68 | 1850 | 11 | 47 | 0 | 1639268.6106 | -96929565.4904
Kink 69 | 0 | 0 | 0 | 0 | 60 | 69 | 9789 | 82 | 48 | 0 | 1639268.6106 | -96929565.4904
Kink 70 | 0 | 0 | 0 | 0 | 60 | 70 | 9790 | 83 | 49 | 0 | 1639268.6106 | -96929565.4904
Kink 71 | 0 | 0 | 0 | 0 | 60 | 71 | 9791 | 84 | 51 | 0 | 1639268.6106 | -96929565.4904
Kink 72 | 0 | 0 | 0 | 0 | 60 | 72 | 9792 | 85 | 53 | 0 | 1639268.6106 | -96929565.4904
Kink 73 | -9193.6797 | 93.2283 | 0 | -857110.8987 | 1 | 73 | 235 | 1 | 55 | 0 | 1639268.6106 | -96929565.4904
Kink 74 | 0 | 0 | 0 | 0 | 60 | 74 | 9794 | 86 | 56 | 0 | 1639268.6106 | -96929565.4904
Kink 75 | 0 | 0 | 0 | 0 | 60 | 75 | 9795 | 87 | 57 | 0 | 1639268.6106 | -96929565.4904
Kink 76 | 0 | 0 | 0 | 0 | 60 | 76 | 9796 | 88 | 58 | 0 | 1639268.6106 | -96929565.4904
Kink 77 | -1038.3004 | 0 | 0 | 0 | 4 | 77 | 725 | 4 | 59 | 0 | 1639268.6106 | -96929565.4904
Kink 78 | 0 | 0 | 0 | 0 | 60 | 78 | 9798 | 89 | 60 | 0 | 1639268.6106 | -96929565.4904
Kink 79 | -947.6388 | 0 | 0 | 0 | 5 | 79 | 889 | 5 | 61 | 0 | 1639268.6106 | -96929565.4904
Kink 80 | 0 | 0 | 0 | 0 | 60 | 80 | 9800 | 90 | 62 | 0 | 1639268.6106 | -96929565.4904
Kink 81 | -590.4168 | 0 | 0 | 0 | 10 | 81 | 1701 | 10 | 63 | 0 | 1639268.6106 | -96929565.4904
Kink 82 | 0 | 0 | 0 | 0 | 60 | 82 | 9802 | 91 | 69 | 0 | 1639268.6106 | -96929565.4904
Kink 83 | 0 | 0 | 0 | 0 | 60 | 83 | 9803 | 92 | 70 | 0 | 1639268.6106 | -96929565.4904
Kink 84 | 0 | 0 | 0 | 0 | 60 | 84 | 9804 | 93 | 71 | 0 | 1639268.6106 | -96929565.4904
Kink 85 | 0 | 0 | 0 | 0 | 60 | 85 | 9805 | 94 | 72 | 0 | 1639268.6106 | -96929565.4904
Kink 86 | 0 | 0 | 0 | 0 | 60 | 86 | 9806 | 95 | 74 | 0 | 1639268.6106 | -96929565.4904
Kink 87 | 0 | 0 | 0 | 0 | 60 | 87 | 9807 | 96 | 75 | 0 | 1639268.6106 | -96929565.4904
Kink 88 | 0 | 0 | 0 | 0 | 60 | 88 | 9808 | 97 | 76 | 0 | 1639268.6106 | -96929565.4904
Kink 89 | 0 | 0 | 0 | 0 | 60 | 89 | 9809 | 98 | 78 | 0 | 1639268.6106 | -96929565.4904
Kink 90 | 0 | 0 | 0 | 0 | 60 | 90 | 9810 | 99 | 80 | 0 | 1639268.6106 | -96929565.4904
Kink 91 | 0 | 0 | 0 | 0 | 60 | 91 | 9811 | 100 | 82 | 0 | 1639268.6106 | -96929565.4904
Kink 92 | 0 | 0 | 0 | 0 | 60 | 92 | 9812 | 101 | 83 | 0 | 1639268.6106 | -96929565.4904
Kink 93 | 0 | 0 | 0 | 0 | 60 | 93 | 9813 | 102 | 84 | 0 | 1639268.6106 | -96929565.4904
Kink 94 | 0 | 0 | 0 | 0 | 60 | 94 | 9814 | 103 | 85 | 0 | 1639268.6106 | -96929565.4904
Kink 95 | 0 | 0 | 0 | 0 | 60 | 95 | 9815 | 104 | 86 | 0 | 1639268.6106 | -96929565.4904
Kink 96 | 0 | 0 | 0 | 0 | 60 | 96 | 9816 | 105 | 87 | 0 | 1639268.6106 | -96929565.4904
Kink 97 | 0 | 0 | 0 | 0 | 60 | 97 | 9817 | 106 | 88 | 0 | 1639268.6106 | -96929565.4904
Kink 98 | 0 | 0 | 0 | 0 | 60 | 98 | 9818 | 107 | 89 | 0 | 1639268.6106 | -96929565.4904
Kink 99 | 0 | 0 | 0 | 0 | 60 | 99 | 9819 | 108 | 90 | 0 | 1639268.6106 | -96929565.4904
Kink 100 | 0 | 0 | 0 | 0 | 60 | 100 | 9820 | 109 | 91 | 0 | 1639268.6106 | -96929565.4904
Kink 101 | 0 | 0 | 0 | 0 | 60 | 101 | 9821 | 110 | 92 | 0 | 1639268.6106 | -96929565.4904
Kink 102 | 0 | 0 | 0 | 0 | 60 | 102 | 9822 | 111 | 93 | 0 | 1639268.6106 | -96929565.4904
Kink 103 | 0 | 0 | 0 | 0 | 60 | 103 | 9823 | 112 | 94 | 0 | 1639268.6106 | -96929565.4904
Kink 104 | 0 | 0 | 0 | 0 | 60 | 104 | 9824 | 113 | 95 | 0 | 1639268.6106 | -96929565.4904
Kink 105 | 0 | 0 | 0 | 0 | 60 | 105 | 9825 | 114 | 96 | 0 | 1639268.6106 | -96929565.4904
Kink 106 | 0 | 0 | 0 | 0 | 60 | 106 | 9826 | 115 | 97 | 0 | 1639268.6106 | -96929565.4904
Kink 107 | 0 | 0 | 0 | 0 | 60 | 107 | 9827 | 116 | 98 | 0 | 1639268.6106 | -96929565.4904
Kink 108 | 0 | 0 | 0 | 0 | 60 | 108 | 9828 | 117 | 99 | 0 | 1639268.6106 | -96929565.4904
Kink 109 | 0 | 0 | 0 | 0 | 60 | 109 | 9829 | 118 | 100 | 0 | 1639268.6106 | -96929565.4904
Kink 110 | 0 | 0 | 0 | 0 | 60 | 110 | 9830 | 119 | 101 | 0 | 1639268.6106 | -96929565.4904
Kink 111 | 0 | 0 | 0 | 0 | 60 | 111 | 9831 | 120 | 102 | 0 | 1639268.6106 | -96929565.4904
Kink 112 | 0 | 0 | 0 | 0 | 60 | 112 | 9832 | 121 | 103 | 0 | 1639268.6106 | -96929565.4904
Kink 113 | 0 | 0 | 0 | 0 | 60 | 113 | 9833 | 122 | 104 | 0 | 1639268.6106 | -96929565.4904
Kink 114 | 0 | 0 | 0 | 0 | 60 | 114 | 9834 | 123 | 105 | 0 | 1639268.6106 | -96929565.4904
Kink 115 | 0 | 0 | 0 | 0 | 60 | 115 | 9835 | 124 | 106 | 0 | 1639268.6106 | -96929565.4904
Kink 116 | 0 | 0 | 0 | 0 | 60 | 116 | 9836 | 125 | 107 | 0 | 1639268.6106 | -96929565.4904
Kink 117 | 0 | 0 | 0 | 0 | 60 | 117 | 9837 | 126 | 108 | 0 | 1639268.6106 | -96929565.4904
Kink 118 | 0 | 0 | 0 | 0 | 60 | 118 | 9838 | 127 | 109 | 0 | 1639268.6106 | -96929565.4904
Kink 119 | 0 | 0 | 0 | 0 | 60 | 119 | 9839 | 128 | 110 | 0 | 1639268.6106 | -96929565.4904
Kink 120 | 0 | 0 | 0 | 0 | 60 | 120 | 9840 | 129 | 111 | 0 | 1639268.6106 | -96929565.4904
Kink 121 | 0 | 0 | 0 | 0 | 60 | 121 | 9841 | 130 | 112 | 0 | 1639268.6106 | -96929565.4904
Kink 122 | 0 | 0 | 0 | 0 | 60 | 122 | 9842 | 131 | 113 | 0 | 1639268.6106 | -96929565.4904
Kink 123 | 0 | 0 | 0 | 0 | 60 | 123 | 9843 | 132 | 114 | 0 | 1639268.6106 | -96929565.4904
Kink 124 | 0 | 0 | 0 | 0 | 60 | 124 | 9844 | 133 | 115 | 0 | 1639268.6106 | -96929565.4904
Kink 125 | 0 | 0 | 0 | 0 | 60 | 125 | 9845 | 134 | 116 | 0 | 1639268.6106 | -96929565.4904
Kink 126 | 0 | 0 | 0 | 0 | 60 | 126 | 9846 | 135 | 117 | 0 | 1639268.6106 | -96929565.4904
Kink 127 | 0 | 0 | 0 | 0 | 60 | 127 | 9847 | 136 | 118 | 0 | 1639268.6106 | -96929565.4904
Kink 128 | 0 | 0 | 0 | 0 | 60 | 128 | 9848 | 137 | 119 | 0 | 1639268.6106 | -96929565.4904
Kink 129 | 0 | 0 | 0 | 0 | 60 | 129 | 9849 | 138 | 120 | 0 | 1639268.6106 | -96929565.4904
Kink 130 | 0 | 0 | 0 | 0 | 60 | 130 | 9850 | 139 | 121 | 0 | 1639268.6106 | -96929565.4904
Kink 131 | 0 | 0 | 0 | 0 | 60 | 131 | 9851 | 140 | 122 | 0 | 1639268.6106 | -96929565.4904
Kink 132 | 0 | 0 | 0 | 0 | 60 | 132 | 9852 | 141 | 123 | 0 | 1639268.6106 | -96929565.4904
Kink 133 | 0 | 0 | 0 | 0 | 60 | 133 | 9853 | 142 | 124 | 0 | 1639268.6106 | -96929565.4904
Kink 134 | 0 | 0 | 0 | 0 | 60 | 134 | 9854 | 143 | 125 | 0 | 1639268.6106 | -96929565.4904
Kink 135 | 0 | 0 | 0 | 0 | 60 | 135 | 9855 | 144 | 126 | 0 | 1639268.6106 | -96929565.4904
Kink 136 | 0 | 0 | 0 | 0 | 60 | 136 | 9856 | 145 | 127 | 0 | 1639268.6106 | -96929565.4904
Kink 137 | 0 | 0 | 0 | 0 | 60 | 137 | 9857 | 146 | 128 | 0 | 1639268.6106 | -96929565.4904
Kink 138 | 0 | 0 | 0 | 0 | 60 | 138 | 9858 | 147 | 129 | 0 | 1639268.6106 | -96929565.4904
Kink 139 | 0 | 0 | 0 | 0 | 60 | 139 | 9859 | 148 | 130 | 0 | 1639268.6106 | -96929565.4904
Kink 140 | 0 | 0 | 0 | 0 | 60 | 140 | 9860 | 149 | 131 | 0 | 1639268.6106 | -96929565.4904
Kink 141 | 0 | 0 | 0 | 0 | 60 | 141 | 9861 | 150 | 132 | 0 | 1639268.6106 | -96929565.4904
Kink 142 | 0 | 0 | 0 | 0 | 60 | 142 | 9862 | 151 | 133 | 0 | 1639268.6106 | -96929565.4904
Kink 143 | 0 | 0 | 0 | 0 | 60 | 143 | 9863 | 152 | 134 | 0 | 1639268.6106 | -96929565.4904
Kink 144 | 0 | 0 | 0 | 0 | 60 | 144 | 9864 | 153 | 135 | 0 | 1639268.6106 | -96929565.4904
Kink 145 | 0 | 0 | 0 | 0 | 60 | 145 | 9865 | 154 | 136 | 0 | 1639268.6106 | -96929565.4904
Kink 146 | 0 | 0 | 0 | 0 | 60 | 146 | 9866 | 155 | 137 | 0 | 1639268.6106 | -96929565.4904
Kink 147 | -54.0941 | 4703.9364 | 0 | -254455.2088 | 43 | 147 | 7113 | 43 | 138 | 0 | 1639268.6106 | -96929565.4904
Kink 148 | -42.8836 | 130.0331 | 0 | -5576.2886 | 52 | 148 | 8572 | 52 | 139 | 0 | 1639268.6106 | -96929565.4904
Kink 149 | -34.7974 | 4950.7424 | 0 | -172273.0685 | 55 | 149 | 9059 | 55 | 140 | 0 | 1639268.6106 | -96929565.4904
Kink 150 | 0 | 0 | 0 | 0 | 60 | 150 | 9870 | 156 | 141 | 0 | 1639268.6106 | -96929565.4904
Kink 151 | 0 | 0 | 0 | 0 | 60 | 151 | 9871 | 157 | 142 | 0 | 1639268.6106 | -96929565.4904
Kink 152 | 0 | 0 | 0 | 0 | 60 | 152 | 9872 | 158 | 143 | 0 | 1639268.6106 | -96929565.4904
Kink 153 | 0 | 0 | 0 | 0 | 60 | 153 | 9873 | 159 | 144 | 0 | 1639268.6106 | -96929565.4904
Kink 154 | 0 | 0 | 0 | 0 | 60 | 154 | 9874 | 160 | 145 | 0 | 1639268.6106 | -96929565.4904
Kink 155 | 0 | 0 | 0 | 0 | 60 | 155 | 9875 | 161 | 146 | 0 | 1639268.6106 | -96929565.4904
Kink 156 | 0 | 0 | 0 | 0 | 60 | 156 | 9876 | 162 | 150 | 0 | 1639268.6106 | -96929565.4904
Kink 157 | -76.637 | 0 | 0 | 0 | 23 | 157 | 3883 | 23 | 151 | 0 | 1639268.6106 | -96929565.4904
Kink 158 | -76.637 | 0 | 0 | 0 | 23 | 158 | 3884 | 24 | 152 | 0 | 1639268.6106 | -96929565.4904
Kink 159 | -68.0575 | 0 | 0 | 0 | 25 | 159 | 4209 | 25 | 153 | 0 | 1639268.6106 | -96929565.4904
Kink 160 | -68.0575 | 0 | 0 | 0 | 25 | 160 | 4210 | 26 | 154 | 0 | 1639268.6106 | -96929565.4904
Kink 161 | -57.3208 | 0 | 0 | 0 | 38 | 161 | 6317 | 38 | 155 | 0 | 1639268.6106 | -96929565.4904
Kink 162 | -57.3208 | 0 | 0 | 0 | 38 | 162 | 6318 | 39 | 156 | 0 | 1639268.6106 | -96929565.4904
3509. General scaler rate
Data sources:
x1 = 3508. Root (in Solve for General scaler rate)
Calculation =MIN(x1)
General scaler rate
General scaler rate | 59.1298
3510. Scaler
Data sources:
x1 = 2302. Load coefficient
x2 = 3503. Unit rate 1 p/kWh scalable part (in Scalable elements of tariff components)
x3 = 3509. General scaler rate
x4 = 3307. Unit rate 1 p/kWh (total) (in Summary of charges before revenue matching)
x5 = 3503. Unit rate 2 p/kWh scalable part (in Scalable elements of tariff components)
x6 = 3307. Unit rate 2 p/kWh (total) (in Summary of charges before revenue matching)
x7 = 3503. Unit rate 3 p/kWh scalable part (in Scalable elements of tariff components)
x8 = 3307. Unit rate 3 p/kWh (total) (in Summary of charges before revenue matching)
x9 = 3503. Fixed charge p/MPAN/day scalable part (in Scalable elements of tariff components)
x10 = 3307. Fixed charge p/MPAN/day (total) (in Summary of charges before revenue matching)
x11 = 3503. Capacity charge p/kVA/day scalable part (in Scalable elements of tariff components)
x12 = 3307. Capacity charge p/kVA/day (total) (in Summary of charges before revenue matching)
x13 = 3503. Reactive power charge p/kVArh scalable part (in Scalable elements of tariff components)
x14 = 3307. Reactive power charge p/kVArh (in Summary of charges before revenue matching)
x15 = 1010. Days in the charging year (in Financial and general assumptions)
x16 = Fixed charge p/MPAN/day scaler (in Scaler)
x17 = 2305. MPANs (in Equivalent volume for each end user)
x18 = Capacity charge p/kVA/day scaler (in Scaler)
x19 = 2305. Import capacity (kVA) (in Equivalent volume for each end user)
x20 = Unit rate 1 p/kWh scaler (in Scaler)
x21 = 2305. Rate 1 units (MWh) (in Equivalent volume for each end user)
x22 = Unit rate 2 p/kWh scaler (in Scaler)
x23 = 2305. Rate 2 units (MWh) (in Equivalent volume for each end user)
x24 = Unit rate 3 p/kWh scaler (in Scaler)
x25 = 2305. Rate 3 units (MWh) (in Equivalent volume for each end user)
x26 = Reactive power charge p/kVArh scaler (in Scaler)
x27 = 2305. Reactive power units (MVArh) (in Equivalent volume for each end user)
Kind: | Calculation | Calculation | Calculation | Calculation | Calculation | Calculation | Calculation
Formula: | =IF(x1<0,0,IF(x2*x3+x4>0,x2*x3,0-x4)) | =IF(x1<0,0,IF(x5*x3+x6>0,x5*x3,0-x6)) | =IF(x1<0,0,IF(x7*x3+x8>0,x7*x3,0-x8)) | =IF(x1<0,0,IF(x9*x3+x10>0,x9*x3,0-x10)) | =IF(x1<0,0,IF(x11*x3+x12>0,x11*x3,0-x12)) | =IF(x1<0,0,IF(x13*x3+x14>0,x13*x3,0-x14)) | =0.01*x15*(x16*x17+x18*x19)+10*(x20*x21+x22*x23+x24*x25+x26*x27)
| Unit rate 1 p/kWh scaler | Unit rate 2 p/kWh scaler | Unit rate 3 p/kWh scaler | Fixed charge p/MPAN/day scaler | Capacity charge p/kVA/day scaler | Reactive power charge p/kVArh scaler | Net revenues by tariff from scaler
Domestic Unrestricted | 1.4559 | 0 | 0 | 0 | 0 | 0 | 46752650.0065
Domestic Two Rate | 1.599 | 0.037012 | 0 | 0 | 0 | 0 | 2759619.1997
Domestic Off Peak (related MPAN) | 0.12922 | 0 | 0 | 0 | 0 | 0 | 4529.3128
Small Non Domestic Unrestricted | 1.0596 | 0 | 0 | 0 | 0 | 0 | 8677757.3209
Small Non Domestic Two Rate | 1.4652 | 0.069969 | 0 | 0 | 0 | 0 | 3116837.1167
Small Non Domestic Off Peak (related MPAN) | 0.13375 | 0 | 0 | 0 | 0 | 0 | 2906.1724
LV Medium Non-Domestic | 1.3267 | 0.012119 | 0 | 0 | 0 | 0 | 3136755.6177
LV Sub Medium Non-Domestic | 1.3393 | 0.0084187 | 0 | 0 | 0 | 0 | 4536.6395
HV Medium Non-Domestic | 1.4079 | 0.0072301 | 0 | 0 | 0 | 0 | 7040.9208
LV Network Domestic | 8.0988 | 1.0626 | 0.0079065 | 0 | 0 | 0 | 0
LV Network Non-Domestic Non-CT | 7.3307 | 0.96178 | 0.0071566 | 0 | 0 | 0 | 722637.0802
LV HH Metered | 6.4594 | 0.84746 | 0.006306 | 0 | 0 | 0.24629 | 13610488.9343
LV Sub HH Metered | 6.1127 | 0.80197 | 0.0059675 | 0 | 0 | 0.24152 | 240107.1021
HV HH Metered | 5.7997 | 0.76091 | 0.0056619 | 0 | 0 | 0.2097 | 16654149.3618
NHH UMS category A | 0.76051 | 0 | 0 | 0 | 0 | 0 | 52005.6173
NHH UMS category B | 0.75908 | 0 | 0 | 0 | 0 | 0 | 44075.8081
NHH UMS category C | 1.2544 | 0 | 0 | 0 | 0 | 0 | 4365.786
NHH UMS category D | 0.75779 | 0 | 0 | 0 | 0 | 0 | 0
LV UMS (Pseudo HH Metered) | 13.1385 | 0.97753 | 0.005643 | 0 | 0 | 0 | 1139103.4935
LV Generation NHH or Aggregate HH | 0 | 0 | 0 | 0 | 0 | 0 | 0
LV Sub Generation NHH | 0 | 0 | 0 | 0 | 0 | 0 | 0
LV Generation Intermittent | 0 | 0 | 0 | 0 | 0 | 0 | 0
LV Generation Non-Intermittent | 0 | 0 | 0 | 0 | 0 | 0 | 0
LV Sub Generation Intermittent | 0 | 0 | 0 | 0 | 0 | 0 | 0
LV Sub Generation Non-Intermittent | 0 | 0 | 0 | 0 | 0 | 0 | 0
HV Generation Intermittent | 0 | 0 | 0 | 0 | 0 | 0 | 0
HV Generation Non-Intermittent | 0 | 0 | 0 | 0 | 0 | 0 | 0

## Adjust
Tariff component adjustment and rounding for WPD South Wales in April 16 (Finals)
3601. Tariffs before rounding
Data sources:
x1 = 3307. Unit rate 1 p/kWh (total) (in Summary of charges before revenue matching)
x2 = 3510. Unit rate 1 p/kWh scaler (in Scaler)
x3 = 3307. Unit rate 2 p/kWh (total) (in Summary of charges before revenue matching)
x4 = 3510. Unit rate 2 p/kWh scaler (in Scaler)
x5 = 3307. Unit rate 3 p/kWh (total) (in Summary of charges before revenue matching)
x6 = 3510. Unit rate 3 p/kWh scaler (in Scaler)
x7 = 3307. Fixed charge p/MPAN/day (total) (in Summary of charges before revenue matching)
x8 = 3510. Fixed charge p/MPAN/day scaler (in Scaler)
x9 = 3307. Capacity charge p/kVA/day (total) (in Summary of charges before revenue matching)
x10 = 3510. Capacity charge p/kVA/day scaler (in Scaler)
x11 = 3307. Reactive power charge p/kVArh (in Summary of charges before revenue matching)
x12 = 3510. Reactive power charge p/kVArh scaler (in Scaler)
Kind: | Calculation | Calculation | Calculation | Calculation | Calculation | Calculation
Formula: | =x1+x2 | =x3+x4 | =x5+x6 | =x7+x8 | =x9+x10 | =x11+x12
| Unit rate 1 p/kWh | Unit rate 2 p/kWh | Unit rate 3 p/kWh | Fixed charge p/MPAN/day | Capacity charge p/kVA/day | Reactive power charge p/kVArh
Domestic Unrestricted | 2.9595 |  |  | 4.1299
Domestic Two Rate | 3.2093 | 0.18945 |  | 4.1299
Domestic Off Peak (related MPAN) | 0.31467
Small Non Domestic Unrestricted | 2.1519 |  |  | 7.0008
Small Non Domestic Two Rate | 2.9046 | 0.24941 |  | 7.0008
Small Non Domestic Off Peak (related MPAN) | 0.32244
LV Medium Non-Domestic | 2.6317 | 0.13399 |  | 38.3908
LV Sub Medium Non-Domestic | 2.5638 | 0.11945 |  | 29.3891
HV Medium Non-Domestic | 2.1958 | 0.066178 |  | 161.5642
LV Network Domestic | 16.7997 | 1.98 | 0.14906 | 4.1299
LV Network Non-Domestic Non-CT | 15.3548 | 1.8029 | 0.13679 | 7.0008
LV HH Metered | 12.6096 | 1.478 | 0.10086 | 10.6075 | 2.6791 | 0.4716
LV Sub HH Metered | 10.8507 | 1.2605 | 0.070826 | 8.1701 | 2.982 | 0.41667
HV HH Metered | 9.4994 | 1.1093 | 0.051824 | 81.0566 | 3.1057 | 0.3331
NHH UMS category A | 2.418
NHH UMS category B | 2.6626
NHH UMS category C | 3.8542
NHH UMS category D | 2.1816
LV UMS (Pseudo HH Metered) | 34.9014 | 2.5266 | 0.88303
LV Generation NHH or Aggregate HH | -0.75561 |  |  | 0
LV Sub Generation NHH | -0.69042 |  |  | 0
LV Generation Intermittent | -0.75561 |  |  | 0 |  | 0.24766
LV Generation Non-Intermittent | -5.9224 | -0.62269 | -0.095586 | 0 |  | 0.24766
LV Sub Generation Intermittent | -0.69042 |  |  | 0 |  | 0.21568
LV Sub Generation Non-Intermittent | -5.4481 | -0.56469 | -0.08555 | 0 |  | 0.21568
HV Generation Intermittent | -0.4801 |  |  | 39.0801 |  | 0.17823
HV Generation Non-Intermittent | -3.93 | -0.3764 | -0.052298 | 39.0801 |  | 0.17823
3602. Decimal places
| Unit rate 1 p/kWh | Unit rate 2 p/kWh | Unit rate 3 p/kWh | Fixed charge p/MPAN/day | Capacity charge p/kVA/day | Reactive power charge p/kVArh
Decimal places | 3 | 3 | 3 | 2 | 2 | 3
3603. Tariff rounding
Data sources:
x1 = 3601. Unit rate 1 p/kWh before rounding (in Tariffs before rounding)
x2 = 3602. Unit rate 1 p/kWh decimal places (in Decimal places)
x3 = 3601. Unit rate 2 p/kWh before rounding (in Tariffs before rounding)
x4 = 3602. Unit rate 2 p/kWh decimal places (in Decimal places)
x5 = 3601. Unit rate 3 p/kWh before rounding (in Tariffs before rounding)
x6 = 3602. Unit rate 3 p/kWh decimal places (in Decimal places)
x7 = 3601. Fixed charge p/MPAN/day before rounding (in Tariffs before rounding)
x8 = 3602. Fixed charge p/MPAN/day decimal places (in Decimal places)
x9 = 3601. Capacity charge p/kVA/day before rounding (in Tariffs before rounding)
x10 = 3602. Capacity charge p/kVA/day decimal places (in Decimal places)
x11 = 3601. Reactive power charge p/kVArh before rounding (in Tariffs before rounding)
x12 = 3602. Reactive power charge p/kVArh decimal places (in Decimal places)
Kind: | Calculation | Calculation | Calculation | Calculation | Calculation | Calculation
Formula: | =ROUND(x1,x2)-x1 | =ROUND(x3,x4)-x3 | =ROUND(x5,x6)-x5 | =ROUND(x7,x8)-x7 | =ROUND(x9,x10)-x9 | =ROUND(x11,x12)-x11
| Unit rate 1 p/kWh | Unit rate 2 p/kWh | Unit rate 3 p/kWh | Fixed charge p/MPAN/day | Capacity charge p/kVA/day | Reactive power charge p/kVArh
Domestic Unrestricted | -0.0004772 |  |  | 9.4538e-05
Domestic Two Rate | -0.00027271 | -0.00045385 |  | 9.4538e-05
Domestic Off Peak (related MPAN) | 0.00033418
Small Non Domestic Unrestricted | 9.0755e-05 |  |  | -0.00082932
Small Non Domestic Two Rate | 0.00041857 | -0.0004057 |  | -0.00082932
Small Non Domestic Off Peak (related MPAN) | -0.00043555
LV Medium Non-Domestic | 0.00026653 | 1.1087e-05 |  | -0.00080481
LV Sub Medium Non-Domestic | 0.00024145 | -0.00044985 |  | 0.00094524
HV Medium Non-Domestic | 0.00016792 | -0.00017753 |  | -0.004173
LV Network Domestic | 0.00034632 | -3.6513e-06 | -6.2301e-05 | 9.4538e-05
LV Network Non-Domestic Non-CT | 0.00021444 | 8.4682e-05 | 0.00020822 | -0.00082932
LV HH Metered | 0.00042976 | -4.9945e-05 | 0.00013594 | 0.0024556 | 0.00092458 | 0.00039958
LV Sub HH Metered | 0.00030753 | 0.00048998 | 0.00017365 | -6.953e-05 | -0.0020231 | 0.00032509
HV HH Metered | -0.00040624 | -0.00027305 | 0.00017584 | 0.00343 | 0.004346 | -9.9353e-05
NHH UMS category A | 1.3484e-05
NHH UMS category B | 0.0004479
NHH UMS category C | -0.00015421
NHH UMS category D | 0.00035911
LV UMS (Pseudo HH Metered) | -0.00036807 | 0.0003959 | -3.3759e-05
LV Generation NHH or Aggregate HH | -0.00038708 |  |  | 0
LV Sub Generation NHH | 0.0004248 |  |  | 0
LV Generation Intermittent | -0.00038708 |  |  | 0 |  | 0.00033832
LV Generation Non-Intermittent | 0.00043678 | -0.00030665 | -0.00041389 | 0 |  | 0.00033832
LV Sub Generation Intermittent | 0.0004248 |  |  | 0 |  | 0.00032477
LV Sub Generation Non-Intermittent | 6.0001e-05 | -0.0003055 | -0.00045029 | 0 |  | 0.00032477
HV Generation Intermittent | 0.00010034 |  |  | -0.00011058 |  | -0.00023262
HV Generation Non-Intermittent | 4.5372e-05 | 0.00039761 | 0.00029804 | -0.00011058 |  | -0.00023262
3604. All the way tariffs
Data sources:
x1 = 3601. Unit rate 1 p/kWh before rounding (in Tariffs before rounding)
x2 = 3603. Unit rate 1 p/kWh rounding (in Tariff rounding)
x3 = 3601. Unit rate 2 p/kWh before rounding (in Tariffs before rounding)
x4 = 3603. Unit rate 2 p/kWh rounding (in Tariff rounding)
x5 = 3601. Unit rate 3 p/kWh before rounding (in Tariffs before rounding)
x6 = 3603. Unit rate 3 p/kWh rounding (in Tariff rounding)
x7 = 3601. Fixed charge p/MPAN/day before rounding (in Tariffs before rounding)
x8 = 3603. Fixed charge p/MPAN/day rounding (in Tariff rounding)
x9 = 3601. Capacity charge p/kVA/day before rounding (in Tariffs before rounding)
x10 = 3603. Capacity charge p/kVA/day rounding (in Tariff rounding)
x11 = 3601. Reactive power charge p/kVArh before rounding (in Tariffs before rounding)
x12 = 3603. Reactive power charge p/kVArh rounding (in Tariff rounding)
Kind: | Calculation | Calculation | Calculation | Calculation | Calculation | Calculation
Formula: | =x1+x2 | =x3+x4 | =x5+x6 | =x7+x8 | =x9+x10 | =x11+x12
| Unit rate 1 p/kWh | Unit rate 2 p/kWh | Unit rate 3 p/kWh | Fixed charge p/MPAN/day | Capacity charge p/kVA/day | Reactive power charge p/kVArh
Domestic Unrestricted | 2.959 |  |  | 4.13
Domestic Two Rate | 3.209 | 0.189 |  | 4.13
Domestic Off Peak (related MPAN) | 0.315
Small Non Domestic Unrestricted | 2.152 |  |  | 7
Small Non Domestic Two Rate | 2.905 | 0.249 |  | 7
Small Non Domestic Off Peak (related MPAN) | 0.322
LV Medium Non-Domestic | 2.632 | 0.134 |  | 38.39
LV Sub Medium Non-Domestic | 2.564 | 0.119 |  | 29.39
HV Medium Non-Domestic | 2.196 | 0.066 |  | 161.56
LV Network Domestic | 16.8 | 1.98 | 0.149 | 4.13
LV Network Non-Domestic Non-CT | 15.355 | 1.803 | 0.137 | 7
LV HH Metered | 12.61 | 1.478 | 0.101 | 10.61 | 2.68 | 0.472
LV Sub HH Metered | 10.851 | 1.261 | 0.071 | 8.17 | 2.98 | 0.417
HV HH Metered | 9.499 | 1.109 | 0.052 | 81.06 | 3.11 | 0.333
NHH UMS category A | 2.418
NHH UMS category B | 2.663
NHH UMS category C | 3.854
NHH UMS category D | 2.182
LV UMS (Pseudo HH Metered) | 34.901 | 2.527 | 0.883
LV Generation NHH or Aggregate HH | -0.756 |  |  | 0
LV Sub Generation NHH | -0.69 |  |  | 0
LV Generation Intermittent | -0.756 |  |  | 0 |  | 0.248
LV Generation Non-Intermittent | -5.922 | -0.623 | -0.096 | 0 |  | 0.248
LV Sub Generation Intermittent | -0.69 |  |  | 0 |  | 0.216
LV Sub Generation Non-Intermittent | -5.448 | -0.565 | -0.086 | 0 |  | 0.216
HV Generation Intermittent | -0.48 |  |  | 39.08 |  | 0.178
HV Generation Non-Intermittent | -3.93 | -0.376 | -0.052 | 39.08 |  | 0.178
3605. Net revenues by tariff from rounding
Data sources:
x1 = 1010. Days in the charging year (in Financial and general assumptions)
x2 = 3603. Fixed charge p/MPAN/day rounding (in Tariff rounding)
x3 = 2305. MPANs (in Equivalent volume for each end user)
x4 = 3603. Capacity charge p/kVA/day rounding (in Tariff rounding)
x5 = 2305. Import capacity (kVA) (in Equivalent volume for each end user)
x6 = 3603. Unit rate 1 p/kWh rounding (in Tariff rounding)
x7 = 2305. Rate 1 units (MWh) (in Equivalent volume for each end user)
x8 = 3603. Unit rate 2 p/kWh rounding (in Tariff rounding)
x9 = 2305. Rate 2 units (MWh) (in Equivalent volume for each end user)
x10 = 3603. Unit rate 3 p/kWh rounding (in Tariff rounding)
x11 = 2305. Rate 3 units (MWh) (in Equivalent volume for each end user)
x12 = 3603. Reactive power charge p/kVArh rounding (in Tariff rounding)
x13 = 2305. Reactive power units (MVArh) (in Equivalent volume for each end user)
Calculation =0.01*x1*(x2*x3+x4*x5)+10*(x6*x7+x8*x9+x10*x11+x12*x13)
Net revenues by tariff from rounding
Domestic Unrestricted | -14987.6466
Domestic Two Rate | -1240.156
Domestic Off Peak (related MPAN) | 11.7133
Small Non Domestic Unrestricted | 550.1348
Small Non Domestic Two Rate | 455.3711
Small Non Domestic Off Peak (related MPAN) | -9.4637
LV Medium Non-Domestic | 626.5176
LV Sub Medium Non-Domestic | 0.41261
HV Medium Non-Domestic | 0.44225
LV Network Domestic | 0
LV Network Non-Domestic Non-CT | 92.1715
LV HH Metered | 3519.6931
LV Sub HH Metered | 4.4837
HV HH Metered | 9196.8481
NHH UMS category A | 0.92209
NHH UMS category B | 26.0069
NHH UMS category C | -0.53673
NHH UMS category D | 0
LV UMS (Pseudo HH Metered) | 84.9623
LV Generation NHH or Aggregate HH | -5.348
LV Sub Generation NHH | 0
LV Generation Intermittent | -77.4621
LV Generation Non-Intermittent | -6.2853
LV Sub Generation Intermittent | 0.69442
LV Sub Generation Non-Intermittent | 0
HV Generation Intermittent | 105.6061
HV Generation Non-Intermittent | 427.4278
3606. Revenue forecast summary
Data sources:
x1 = 3403. Total net revenues before matching (£) (in Revenue surplus or shortfall)
x2 = 3510. Net revenues by tariff from scaler (in Scaler)
x3 = 3605. Net revenues by tariff from rounding
x4 = Total net revenues before matching (£) (in Revenue forecast summary)
x5 = Total net revenues from scaler (£) (in Revenue forecast summary)
x6 = Total net revenues from rounding (£) (in Revenue forecast summary)
x7 = Total net revenues (£) (in Revenue forecast summary)
x8 = 3402. Target CDCM revenue (£/year) (in Target CDCM revenue)
Kind: | Copy cells | Cell summation | Cell summation | Calculation | Calculation
Formula: | =x1 | =SUM(x2) | =SUM(x3) | =x4+x5+x6 | =x7-x8
| Total net revenues before matching (£) | Total net revenues from scaler (£) | Total net revenues from rounding (£) | Total net revenues (£) | Deviation from target revenue (£)
Revenue forecast summary | 123433032.8837 | 96929565.4904 | -1223.4904 | 220361374.8838 | -1223.4904
3607. Tariffs
Data sources:
x1 = 3604. Unit rate 1 p/kWh (in All the way tariffs)
x2 = 2304. Discount for each tariff (except for fixed charges) (in LDNO discounts and volumes adjusted for discount)
x3 = 3604. Unit rate 2 p/kWh (in All the way tariffs)
x4 = 3604. Unit rate 3 p/kWh (in All the way tariffs)
x5 = 3604. Fixed charge p/MPAN/day (in All the way tariffs)
x6 = 2304. Discount for each tariff for fixed charges only (in LDNO discounts and volumes adjusted for discount)
x7 = 3604. Capacity charge p/kVA/day (in All the way tariffs)
x8 = 3604. Reactive power charge p/kVArh (in All the way tariffs)
Kind: | Calculation | Calculation | Calculation | Calculation | Calculation | Calculation
Formula: | =ROUND(x1*(1-x2),3) | =ROUND(x3*(1-x2),3) | =ROUND(x4*(1-x2),3) | =ROUND(x5*(1-x6),2) | =ROUND(x7*(1-x2),2) | =ROUND(x8*(1-x2),3)
| Unit rate 1 p/kWh | Unit rate 2 p/kWh | Unit rate 3 p/kWh | Fixed charge p/MPAN/day | Capacity charge p/kVA/day | Reactive power charge p/kVArh
> Domestic Unrestricted
Domestic Unrestricted | 2.959 | 0 | 0 | 4.13 | 0 | 0
LDNO LV: Domestic Unrestricted | 2.012 | 0 | 0 | 2.81 | 0 | 0
LDNO HV: Domestic Unrestricted | 1.068 | 0 | 0 | 1.49 | 0 | 0
> Domestic Two Rate
Domestic Two Rate | 3.209 | 0.189 | 0 | 4.13 | 0 | 0
LDNO LV: Domestic Two Rate | 2.182 | 0.128 | 0 | 2.81 | 0 | 0
LDNO HV: Domestic Two Rate | 1.159 | 0.068 | 0 | 1.49 | 0 | 0
> Domestic Off Peak (related MPAN)
Domestic Off Peak (related MPAN) | 0.315 | 0 | 0 | 0 | 0 | 0
LDNO LV: Domestic Off Peak (related MPAN) | 0.214 | 0 | 0 | 0 | 0 | 0
LDNO HV: Domestic Off Peak (related MPAN) | 0.114 | 0 | 0 | 0 | 0 | 0
> Small Non Domestic Unrestricted
Small Non Domestic Unrestricted | 2.152 | 0 | 0 | 7 | 0 | 0
LDNO LV: Small Non Domestic Unrestricted | 1.463 | 0 | 0 | 4.76 | 0 | 0
LDNO HV: Small Non Domestic Unrestricted | 0.777 | 0 | 0 | 2.53 | 0 | 0
> Small Non Domestic Two Rate
Small Non Domestic Two Rate | 2.905 | 0.249 | 0 | 7 | 0 | 0
LDNO LV: Small Non Domestic Two Rate | 1.975 | 0.169 | 0 | 4.76 | 0 | 0
LDNO HV: Small Non Domestic Two Rate | 1.049 | 0.09 | 0 | 2.53 | 0 | 0
> Small Non Domestic Off Peak (related MPAN)
Small Non Domestic Off Peak (related MPAN) | 0.322 | 0 | 0 | 0 | 0 | 0
LDNO LV: Small Non Domestic Off Peak (related MPAN) | 0.219 | 0 | 0 | 0 | 0 | 0
LDNO HV: Small Non Domestic Off Peak (related MPAN) | 0.116 | 0 | 0 | 0 | 0 | 0
> LV Medium Non-Domestic
LV Medium Non-Domestic | 2.632 | 0.134 | 0 | 38.39 | 0 | 0
LDNO LV: LV Medium Non-Domestic | 1.789 | 0.091 | 0 | 26.1 | 0 | 0
LDNO HV: LV Medium Non-Domestic | 0.95 | 0.048 | 0 | 13.86 | 0 | 0
> LV Sub Medium Non-Domestic
LV Sub Medium Non-Domestic | 2.564 | 0.119 | 0 | 29.39 | 0 | 0
> HV Medium Non-Domestic
HV Medium Non-Domestic | 2.196 | 0.066 | 0 | 161.56 | 0 | 0
> LV Network Domestic
LV Network Domestic | 16.8 | 1.98 | 0.149 | 4.13 | 0 | 0
LDNO LV: LV Network Domestic | 11.422 | 1.346 | 0.101 | 2.81 | 0 | 0
LDNO HV: LV Network Domestic | 6.066 | 0.715 | 0.054 | 1.49 | 0 | 0
> LV Network Non-Domestic Non-CT
LV Network Non-Domestic Non-CT | 15.355 | 1.803 | 0.137 | 7 | 0 | 0
LDNO LV: LV Network Non-Domestic Non-CT | 10.439 | 1.226 | 0.093 | 4.76 | 0 | 0
LDNO HV: LV Network Non-Domestic Non-CT | 5.545 | 0.651 | 0.049 | 2.53 | 0 | 0
> LV HH Metered
LV HH Metered | 12.61 | 1.478 | 0.101 | 10.61 | 2.68 | 0.472
LDNO LV: LV HH Metered | 8.573 | 1.005 | 0.069 | 7.21 | 1.82 | 0.321
LDNO HV: LV HH Metered | 4.553 | 0.534 | 0.036 | 3.83 | 0.97 | 0.17
> LV Sub HH Metered
LV Sub HH Metered | 10.851 | 1.261 | 0.071 | 8.17 | 2.98 | 0.417
LDNO HV: LV Sub HH Metered | 5.971 | 0.694 | 0.039 | 4.5 | 1.64 | 0.229
> HV HH Metered
HV HH Metered | 9.499 | 1.109 | 0.052 | 81.06 | 3.11 | 0.333
LDNO HV: HV HH Metered | 6.28 | 0.733 | 0.034 | 53.59 | 2.06 | 0.22
> NHH UMS category A
NHH UMS category A | 2.418 | 0 | 0 | 0 | 0 | 0
LDNO LV: NHH UMS category A | 1.644 | 0 | 0 | 0 | 0 | 0
LDNO HV: NHH UMS category A | 0.873 | 0 | 0 | 0 | 0 | 0
> NHH UMS category B
NHH UMS category B | 2.663 | 0 | 0 | 0 | 0 | 0
LDNO LV: NHH UMS category B | 1.811 | 0 | 0 | 0 | 0 | 0
LDNO HV: NHH UMS category B | 0.962 | 0 | 0 | 0 | 0 | 0
> NHH UMS category C
NHH UMS category C | 3.854 | 0 | 0 | 0 | 0 | 0
LDNO LV: NHH UMS category C | 2.62 | 0 | 0 | 0 | 0 | 0
LDNO HV: NHH UMS category C | 1.392 | 0 | 0 | 0 | 0 | 0
> NHH UMS category D
NHH UMS category D | 2.182 | 0 | 0 | 0 | 0 | 0
LDNO LV: NHH UMS category D | 1.483 | 0 | 0 | 0 | 0 | 0
LDNO HV: NHH UMS category D | 0.788 | 0 | 0 | 0 | 0 | 0
> LV UMS (Pseudo HH Metered)
LV UMS (Pseudo HH Metered) | 34.901 | 2.527 | 0.883 | 0 | 0 | 0
LDNO LV: LV UMS (Pseudo HH Metered) | 23.728 | 1.718 | 0.6 | 0 | 0 | 0
LDNO HV: LV UMS (Pseudo HH Metered) | 12.603 | 0.912 | 0.319 | 0 | 0 | 0
> LV Generation NHH or Aggregate HH
LV Generation NHH or Aggregate HH | -0.756 | 0 | 0 | 0 | 0 | 0
LDNO LV: LV Generation NHH or Aggregate HH | -0.756 | 0 | 0 | 0 | 0 | 0
LDNO HV: LV Generation NHH or Aggregate HH | -0.756 | 0 | 0 | 0 | 0 | 0
> LV Sub Generation NHH
LV Sub Generation NHH | -0.69 | 0 | 0 | 0 | 0 | 0
LDNO HV: LV Sub Generation NHH | -0.69 | 0 | 0 | 0 | 0 | 0
> LV Generation Intermittent
LV Generation Intermittent | -0.756 | 0 | 0 | 0 | 0 | 0.248
LDNO LV: LV Generation Intermittent | -0.756 | 0 | 0 | 0 | 0 | 0.248
LDNO HV: LV Generation Intermittent | -0.756 | 0 | 0 | 0 | 0 | 0.248
> LV Generation Non-Intermittent
LV Generation Non-Intermittent | -5.922 | -0.623 | -0.096 | 0 | 0 | 0.248
LDNO LV: LV Generation Non-Intermittent | -5.922 | -0.623 | -0.096 | 0 | 0 | 0.248
LDNO HV: LV Generation Non-Intermittent | -5.922 | -0.623 | -0.096 | 0 | 0 | 0.248
> LV Sub Generation Intermittent
LV Sub Generation Intermittent | -0.69 | 0 | 0 | 0 | 0 | 0.216
LDNO HV: LV Sub Generation Intermittent | -0.69 | 0 | 0 | 0 | 0 | 0.216
> LV Sub Generation Non-Intermittent
LV Sub Generation Non-Intermittent | -5.448 | -0.565 | -0.086 | 0 | 0 | 0.216
LDNO HV: LV Sub Generation Non-Intermittent | -5.448 | -0.565 | -0.086 | 0 | 0 | 0.216
> HV Generation Intermittent
HV Generation Intermittent | -0.48 | 0 | 0 | 39.08 | 0 | 0.178
LDNO HV: HV Generation Intermittent | -0.48 | 0 | 0 | 0 | 0 | 0.178
> HV Generation Non-Intermittent
HV Generation Non-Intermittent | -3.93 | -0.376 | -0.052 | 39.08 | 0 | 0.178
LDNO HV: HV Generation Non-Intermittent | -3.93 | -0.376 | -0.052 | 0 | 0 | 0.178

## Tariffs
Tariffs for WPD South Wales in April 16 (Finals)
3701. Tariffs
Data sources:
x1 = 3607. Unit rate 1 p/kWh (in Tariffs)
x2 = 3607. Unit rate 2 p/kWh (in Tariffs)
x3 = 3607. Unit rate 3 p/kWh (in Tariffs)
x4 = 3607. Fixed charge p/MPAN/day (in Tariffs)
x5 = 3607. Capacity charge p/kVA/day (in Tariffs)
x6 = 3607. Reactive power charge p/kVArh (in Tariffs)
Kind: | Input data | Fixed data | Copy cells | Copy cells | Copy cells | Copy cells | Copy cells | Copy cells | Input data
Formula: |  |  | = x1 | = x2 | = x3 | = x4 | = x5 | = x6
| Open LLFCs | PCs | Unit rate 1 p/kWh | Unit rate 2 p/kWh | Unit rate 3 p/kWh | Fixed charge p/MPAN/day | Capacity charge p/kVA/day | Reactive power charge p/kVArh | Closed LLFCs
Domestic Unrestricted | 100, 105, 800, 860 | 1 | 2.959 | 0 | 0 | 4.13 | 0 | 0
Domestic Two Rate | 101, 106, 801, 861, | 2 | 3.209 | 0.189 | 0 | 4.13 | 0 | 0
Domestic Off Peak (related MPAN) | 194, 843 | 2 | 0.315 | 0 | 0 | 0 | 0 | 0
Small Non Domestic Unrestricted | 200, 810, 862 | 3 | 2.152 | 0 | 0 | 7 | 0 | 0
Small Non Domestic Two Rate | 201, 811, 863 | 4 | 2.905 | 0.249 | 0 | 7 | 0 | 0
Small Non Domestic Off Peak (related MPAN) | 294 | 4 | 0.322 | 0 | 0 | 0 | 0 | 0
LV Medium Non-Domestic | 300 | 5-8 | 2.632 | 0.134 | 0 | 38.39 | 0 | 0
LV Sub Medium Non-Domestic | 344 | 5-8 | 2.564 | 0.119 | 0 | 29.39 | 0 | 0
HV Medium Non-Domestic | 400 | 5-8 | 2.196 | 0.066 | 0 | 161.56 | 0 | 0
LV Network Domestic | 116 |  | 16.8 | 1.98 | 0.149 | 4.13 | 0 | 0
LV Network Non-Domestic Non-CT | 117 |  | 15.355 | 1.803 | 0.137 | 7 | 0 | 0
LV HH Metered | 300 |  | 12.61 | 1.478 | 0.101 | 10.61 | 2.68 | 0.472
LV Sub HH Metered | 344 |  | 10.851 | 1.261 | 0.071 | 8.17 | 2.98 | 0.417
HV HH Metered | 400 |  | 9.499 | 1.109 | 0.052 | 81.06 | 3.11 | 0.333
NHH UMS category A | 718 | 8 | 2.418 | 0 | 0 | 0 | 0 | 0
NHH UMS category B | 701 | 1 | 2.663 | 0 | 0 | 0 | 0 | 0
NHH UMS category C | 719 | 1 | 3.854 | 0 | 0 | 0 | 0 | 0
NHH UMS category D | 720 | 1 | 2.182 | 0 | 0 | 0 | 0 | 0
LV UMS (Pseudo HH Metered) | 700 |  | 34.901 | 2.527 | 0.883 | 0 | 0 | 0
LV Generation NHH or Aggregate HH | 697 | 8&0 | -0.756 | 0 | 0 | 0 | 0 | 0
LV Sub Generation NHH | 717 | 8 | -0.69 | 0 | 0 | 0 | 0 | 0
LV Generation Intermittent | 697 |  | -0.756 | 0 | 0 | 0 | 0 | 0.248
LV Generation Non-Intermittent | 603 |  | -5.922 | -0.623 | -0.096 | 0 | 0 | 0.248
LV Sub Generation Intermittent | 602 |  | -0.69 | 0 | 0 | 0 | 0 | 0.216
LV Sub Generation Non-Intermittent | 604 |  | -5.448 | -0.565 | -0.086 | 0 | 0 | 0.216
HV Generation Intermittent | 698 |  | -0.48 | 0 | 0 | 39.08 | 0 | 0.178
HV Generation Non-Intermittent | 606 |  | -3.93 | -0.376 | -0.052 | 39.08 | 0 | 0.178
LDNO LV: Domestic Unrestricted |  | 1 | 2.012 | 0 | 0 | 2.81 | 0 | 0
LDNO LV: Domestic Two Rate |  | 2 | 2.182 | 0.128 | 0 | 2.81 | 0 | 0
LDNO LV: Domestic Off Peak (related MPAN) |  | 2 | 0.214 | 0 | 0 | 0 | 0 | 0
LDNO LV: Small Non Domestic Unrestricted |  | 3 | 1.463 | 0 | 0 | 4.76 | 0 | 0
LDNO LV: Small Non Domestic Two Rate |  | 4 | 1.975 | 0.169 | 0 | 4.76 | 0 | 0
LDNO LV: Small Non Domestic Off Peak (related MPAN) |  | 4 | 0.219 | 0 | 0 | 0 | 0 | 0
LDNO LV: LV Medium Non-Domestic |  | 5-8 | 1.789 | 0.091 | 0 | 26.1 | 0 | 0
LDNO LV: LV Network Domestic |  |  | 11.422 | 1.346 | 0.101 | 2.81 | 0 | 0
LDNO LV: LV Network Non-Domestic Non-CT |  |  | 10.439 | 1.226 | 0.093 | 4.76 | 0 | 0
LDNO LV: LV HH Metered |  |  | 8.573 | 1.005 | 0.069 | 7.21 | 1.82 | 0.321
LDNO LV: NHH UMS category A |  | 8 | 1.644 | 0 | 0 | 0 | 0 | 0
LDNO LV: NHH UMS category B |  | 1 | 1.811 | 0 | 0 | 0 | 0 | 0
LDNO LV: NHH UMS category C |  | 1 | 2.62 | 0 | 0 | 0 | 0 | 0
LDNO LV: NHH UMS category D |  | 1 | 1.483 | 0 | 0 | 0 | 0 | 0
LDNO LV: LV UMS (Pseudo HH Metered) |  |  | 23.728 | 1.718 | 0.6 | 0 | 0 | 0
LDNO LV: LV Generation NHH or Aggregate HH |  | 8&0 | -0.756 | 0 | 0 | 0 | 0 | 0
LDNO LV: LV Generation Intermittent |  |  | -0.756 | 0 | 0 | 0 | 0 | 0.248
LDNO LV: LV Generation Non-Intermittent |  |  | -5.922 | -0.623 | -0.096 | 0 | 0 | 0.248
LDNO HV: Domestic Unrestricted |  | 1 | 1.068 | 0 | 0 | 1.49 | 0 | 0
LDNO HV: Domestic Two Rate |  | 2 | 1.159 | 0.068 | 0 | 1.49 | 0 | 0
LDNO HV: Domestic Off Peak (related MPAN) |  | 2 | 0.114 | 0 | 0 | 0 | 0 | 0
LDNO HV: Small Non Domestic Unrestricted |  | 3 | 0.777 | 0 | 0 | 2.53 | 0 | 0
LDNO HV: Small Non Domestic Two Rate |  | 4 | 1.049 | 0.09 | 0 | 2.53 | 0 | 0
LDNO HV: Small Non Domestic Off Peak (related MPAN) |  | 4 | 0.116 | 0 | 0 | 0 | 0 | 0
LDNO HV: LV Medium Non-Domestic |  | 5-8 | 0.95 | 0.048 | 0 | 13.86 | 0 | 0
LDNO HV: LV Network Domestic |  |  | 6.066 | 0.715 | 0.054 | 1.49 | 0 | 0
LDNO HV: LV Network Non-Domestic Non-CT |  |  | 5.545 | 0.651 | 0.049 | 2.53 | 0 | 0
LDNO HV: LV HH Metered |  |  | 4.553 | 0.534 | 0.036 | 3.83 | 0.97 | 0.17
LDNO HV: LV Sub HH Metered |  |  | 5.971 | 0.694 | 0.039 | 4.5 | 1.64 | 0.229
LDNO HV: HV HH Metered |  |  | 6.28 | 0.733 | 0.034 | 53.59 | 2.06 | 0.22
LDNO HV: NHH UMS category A |  | 8 | 0.873 | 0 | 0 | 0 | 0 | 0
LDNO HV: NHH UMS category B |  | 1 | 0.962 | 0 | 0 | 0 | 0 | 0
LDNO HV: NHH UMS category C |  | 1 | 1.392 | 0 | 0 | 0 | 0 | 0
LDNO HV: NHH UMS category D |  | 1 | 0.788 | 0 | 0 | 0 | 0 | 0
LDNO HV: LV UMS (Pseudo HH Metered) |  |  | 12.603 | 0.912 | 0.319 | 0 | 0 | 0
LDNO HV: LV Generation NHH or Aggregate HH |  | 8&0 | -0.756 | 0 | 0 | 0 | 0 | 0
LDNO HV: LV Sub Generation NHH |  | 8 | -0.69 | 0 | 0 | 0 | 0 | 0
LDNO HV: LV Generation Intermittent |  |  | -0.756 | 0 | 0 | 0 | 0 | 0.248
LDNO HV: LV Generation Non-Intermittent |  |  | -5.922 | -0.623 | -0.096 | 0 | 0 | 0.248
LDNO HV: LV Sub Generation Intermittent |  |  | -0.69 | 0 | 0 | 0 | 0 | 0.216
LDNO HV: LV Sub Generation Non-Intermittent |  |  | -5.448 | -0.565 | -0.086 | 0 | 0 | 0.216
LDNO HV: HV Generation Intermittent |  |  | -0.48 | 0 | 0 | 0 | 0 | 0.178
LDNO HV: HV Generation Non-Intermittent |  |  | -3.93 | -0.376 | -0.052 | 0 | 0 | 0.178

## Summary
Summary statistics for WPD South Wales in April 16 (Finals)
This sheet is for information only. It can be deleted without affecting any calculations elsewhere in the model.
3801. Headline parameters
Data sources:
x1 = 1010. Annuity proportion for customer-contributed assets (in Financial and general assumptions)
x2 = 3606. Total net revenues from scaler (£) (in Revenue forecast summary)
x3 = 3606. Deviation from target revenue (£) (in Revenue forecast summary)
x4 = 3402. Target CDCM revenue (£/year) (in Target CDCM revenue)
Kind: | Copy cells | Copy cells | Copy cells | Calculation
Formula: | = x1 | = x2 | = x3 | =x3/x4
| Annuity proportion for customer-contributed assets | Total net revenues from scaler (£) | Deviation from target revenue (£) | Over/under recovery
Headline parameters | 0 | 96929565.4904 | -1223.4904 | -0.0005552%
3802. Revenue summary
Data sources:
x1 = 1053. Rate 1 units (MWh) by tariff (in Volume forecasts for the charging year)
x2 = 1053. Rate 2 units (MWh) by tariff (in Volume forecasts for the charging year)
x3 = 1053. Rate 3 units (MWh) by tariff (in Volume forecasts for the charging year)
x4 = 1053. MPANs by tariff (in Volume forecasts for the charging year)
x5 = 1010. Days in the charging year (in Financial and general assumptions)
x6 = 3607. Fixed charge p/MPAN/day (in Tariffs)
x7 = 3607. Capacity charge p/kVA/day (in Tariffs)
x8 = 1053. Import capacity (kVA) by tariff (in Volume forecasts for the charging year)
x9 = 3607. Unit rate 1 p/kWh (in Tariffs)
x10 = 3607. Unit rate 2 p/kWh (in Tariffs)
x11 = 3607. Unit rate 3 p/kWh (in Tariffs)
x12 = 3607. Reactive power charge p/kVArh (in Tariffs)
x13 = 1053. Reactive power units (MVArh) by tariff (in Volume forecasts for the charging year)
x14 = All units (MWh) (in Revenue summary)
x15 = Net revenues (£) (in Revenue summary)
x16 = MPANs by tariff (in Volume forecasts for the charging year) (copy) (in Revenue summary)
x17 = Revenues from unit rates (£) (in Revenue summary)
x18 = Net revenues from unit rate 1 (£) (in Revenue summary)
x19 = Net revenues from unit rate 2 (£) (in Revenue summary)
x20 = Net revenues from unit rate 3 (£) (in Revenue summary)
x21 = Revenues from fixed charges (£) (in Revenue summary)
x22 = Revenues from capacity charges (£) (in Revenue summary)
x23 = Revenues from reactive power charges (£) (in Revenue summary)
Kind: | Calculation | Copy cells | Calculation | Calculation | Calculation | Calculation | Calculation | Calculation | Calculation | Calculation | Calculation | Calculation | Calculation | Calculation | Calculation | Calculation | Calculation | Calculation | Calculation
Formula: | =x1+x2+x3 | = x4 | =0.01*x5*(x6*x4+x7*x8)+10*(x9*x1+x10*x2+x11*x3+x12*x13) | =10*(x9*x1+x10*x2+x11*x3) | =x6*x5*x4/100 | =x7*x5*x8/100 | =x12*x13*10 | =IF(x14<>0,0.1*x15/x14,"") | =IF(x16<>0,x15/x16,"") | =IF(x14<>0,0.1*x17/x14,0) | =x9*x1*10 | =x10*x2*10 | =x11*x3*10 | =IF(x17<>0,x18/x17,"") | =IF(x17<>0,x19/x17,"") | =IF(x17<>0,x20/x17,"") | =IF(x15<>0,x21/x15,"") | =IF(x15<>0,x22/x15,"") | =IF(x15<>0,x23/x15,"")
| All units (MWh) | MPANs | Net revenues (£) | Revenues from unit rates (£) | Revenues from fixed charges (£) | Revenues from capacity charges (£) | Revenues from reactive power charges (£) | Average p/kWh | Average £/MPAN | Average unit rate p/kWh | Net revenues from unit rate 1 (£) | Net revenues from unit rate 2 (£) | Net revenues from unit rate 3 (£) | Rate 1 revenue proportion | Rate 2 revenue proportion | Rate 3 revenue proportion | Fixed charge proportion | Capacity charge proportion | Reactive power charge proportion
> Domestic Unrestricted
Domestic Unrestricted | 3205162.7299 | 971007 | 109478210.2003 | 94840765.1788 | 14637445.0215 | 0 | 0 | 3.4157 | 112.7471 | 2.959 | 94840765.1788 | 0 | 0 | 100% | 0% | 0% | 13.37% | 0% | 0%
LDNO LV: Domestic Unrestricted | 2749.2694 | 969 | 65253.8479 | 55315.2994 | 9938.5485 | 0 | 0 | 2.3735 | 67.3414 | 2.012 | 55315.2994 | 0 | 0 | 100% | 0% | 0% | 15.23% | 0% | 0%
LDNO HV: Domestic Unrestricted | 11421.2217 | 4408 | 145951.556 | 121978.648 | 23972.908 | 0 | 0 | 1.2779 | 33.1106 | 1.068 | 121978.648 | 0 | 0 | 100% | 0% | 0% | 16.43% | 0% | 0%
> Domestic Two Rate
Domestic Two Rate | 344680.8958 | 56457 | 6589156.6506 | 5738095.6041 | 851061.0465 | 0 | 0 | 1.9117 | 116.7111 | 1.6648 | 5404985.3356 | 333110.2685 | 0 | 94.19% | 5.805% | 0% | 12.92% | 0% | 0%
LDNO LV: Domestic Two Rate | 71.3959 | 25 | 1546.3401 | 1289.9276 | 256.4125 | 0 | 0 | 2.1659 | 61.8536 | 1.8067 | 1273.2308 | 16.6967 | 0 | 98.71% | 1.294% | 0% | 16.58% | 0% | 0%
LDNO HV: Domestic Two Rate | 194.881 | 69 | 1599.4468 | 1224.1903 | 375.2565 | 0 | 0 | 0.82073 | 23.1804 | 0.62817 | 1159.713 | 64.4773 | 0 | 94.73% | 5.267% | 0% | 23.46% | 0% | 0%
> Domestic Off Peak (related MPAN)
Domestic Off Peak (related MPAN) | 3505.0914 | 1037 | 11041.0381 | 11041.0381 | 0 | 0 | 0 | 0.315 | 10.6471 | 0.315 | 11041.0381 | 0 | 0 | 100% | 0% | 0% | 0% | 0% | 0%
LDNO LV: Domestic Off Peak (related MPAN) | 0 | 0 | 0 | 0 | 0 | 0 | 0 |  |  | 0 | 0 | 0 | 0
LDNO HV: Domestic Off Peak (related MPAN) | 0 | 0 | 0 | 0 | 0 | 0 | 0 |  |  | 0 | 0 | 0 | 0
> Small Non Domestic Unrestricted
Small Non Domestic Unrestricted | 817701.8606 | 63748 | 19225705.4405 | 17596944.0405 | 1628761.4 | 0 | 0 | 2.3512 | 301.5892 | 2.152 | 17596944.0405 | 0 | 0 | 100% | 0% | 0% | 8.472% | 0% | 0%
LDNO LV: Small Non Domestic Unrestricted | 46.45 | 4 | 749.0589 | 679.5629 | 69.496 | 0 | 0 | 1.6126 | 187.2647 | 1.463 | 679.5629 | 0 | 0 | 100% | 0% | 0% | 9.278% | 0% | 0%
LDNO HV: Small Non Domestic Unrestricted | 3399.7617 | 123 | 27551.9918 | 26416.1483 | 1135.8435 | 0 | 0 | 0.81041 | 223.9999 | 0.777 | 26416.1483 | 0 | 0 | 100% | 0% | 0% | 4.123% | 0% | 0%
> Small Non Domestic Two Rate
Small Non Domestic Two Rate | 300525.3418 | 13464 | 6615876.0098 | 6271870.8098 | 344005.2 | 0 | 0 | 2.2014 | 491.3752 | 2.087 | 6041396.7127 | 230474.0971 | 0 | 96.33% | 3.675% | 0% | 5.2% | 0% | 0%
LDNO LV: Small Non Domestic Two Rate | 0 | 0 | 0 | 0 | 0 | 0 | 0 |  |  | 0 | 0 | 0 | 0
LDNO HV: Small Non Domestic Two Rate | 1074.4184 | 9 | 9903.983 | 9820.8725 | 83.1105 | 0 | 0 | 0.9218 | 1100.4426 | 0.91406 | 9684.8142 | 136.0583 | 0 | 98.61% | 1.385% | 0% | 0.8392% | 0% | 0%
> Small Non Domestic Off Peak (related MPAN)
Small Non Domestic Off Peak (related MPAN) | 2172.8084 | 293 | 6996.4429 | 6996.4429 | 0 | 0 | 0 | 0.322 | 23.8786 | 0.322 | 6996.4429 | 0 | 0 | 100% | 0% | 0% | 0% | 0% | 0%
LDNO LV: Small Non Domestic Off Peak (related MPAN) | 0 | 0 | 0 | 0 | 0 | 0 | 0 |  |  | 0 | 0 | 0 | 0
LDNO HV: Small Non Domestic Off Peak (related MPAN) | 0 | 0 | 0 | 0 | 0 | 0 | 0 |  |  | 0 | 0 | 0 | 0
> LV Medium Non-Domestic
LV Medium Non-Domestic | 297740.4826 | 3072.5414 | 6714165.5685 | 6283630.3179 | 430535.2506 | 0 | 0 | 2.255 | 2185.2157 | 2.1104 | 6200328.2799 | 83302.038 | 0 | 98.67% | 1.326% | 0% | 6.412% | 0% | 0%
LDNO LV: LV Medium Non-Domestic | 0 | 0 | 0 | 0 | 0 | 0 | 0 |  |  | 0 | 0 | 0 | 0
LDNO HV: LV Medium Non-Domestic | 956.6893 | 12.3578 | 8428.9727 | 7803.8035 | 625.1692 | 0 | 0 | 0.88106 | 682.0767 | 0.81571 | 7735.4357 | 68.3678 | 0 | 99.12% | 0.8761% | 0% | 7.417% | 0% | 0%
> LV Sub Medium Non-Domestic
LV Sub Medium Non-Domestic | 429.925 | 2.6016 | 9058.5227 | 8779.4352 | 279.0874 | 0 | 0 | 2.107 | 3481.8458 | 2.0421 | 8670.2258 | 109.2095 | 0 | 98.76% | 1.244% | 0% | 3.081% | 0% | 0%
> HV Medium Non-Domestic
HV Medium Non-Domestic | 649.9382 | 8.4553 | 16050.4174 | 11064.3527 | 4986.0647 | 0 | 0 | 2.4695 | 1898.2575 | 1.7024 | 10964.9409 | 99.4118 | 0 | 99.1% | 0.8985% | 0% | 31.07% | 0% | 0%
> LV Network Domestic
LV Network Domestic | 0 | 0 | 0 | 0 | 0 | 0 | 0 |  |  | 0 | 0 | 0 | 0
LDNO LV: LV Network Domestic | 0 | 0 | 0 | 0 | 0 | 0 | 0 |  |  | 0 | 0 | 0 | 0
LDNO HV: LV Network Domestic | 0 | 0 | 0 | 0 | 0 | 0 | 0 |  |  | 0 | 0 | 0 | 0
> LV Network Non-Domestic Non-CT
LV Network Non-Domestic Non-CT | 65951.7953 | 927.6908 | 1494162.3574 | 1470459.8582 | 23702.4992 | 0 | 0 | 2.2655 | 1610.6254 | 2.2296 | 810606.0009 | 624158.6293 | 35695.228 | 55.13% | 42.45% | 2.427% | 1.586% | 0% | 0%
LDNO LV: LV Network Non-Domestic Non-CT | 0 | 0 | 0 | 0 | 0 | 0 | 0 |  |  | 0 | 0 | 0 | 0
LDNO HV: LV Network Non-Domestic Non-CT | 193.7629 | 3.7312 | 1719.0635 | 1684.6079 | 34.4556 | 0 | 0 | 0.8872 | 460.7284 | 0.86942 | 933.6943 | 718.2851 | 32.6285 | 55.43% | 42.64% | 1.937% | 2.004% | 0% | 0%
> LV HH Metered
LV HH Metered | 1346170.3022 | 3949.7679 | 31980938.3331 | 25046591.0738 | 152960.6849 | 6251075.6944 | 530310.88 | 2.3757 | 8096.9159 | 1.8606 | 14065246.1576 | 10448363.8206 | 532981.0955 | 56.16% | 41.72% | 2.128% | 0.4783% | 19.55% | 1.658%
LDNO LV: LV HH Metered | 163.6749 | 1 | 2326.7369 | 1896.5354 | 26.3165 | 365.365 | 38.52 | 1.4216 | 2326.7369 | 1.1587 | 1076.6482 | 768.3708 | 51.5164 | 56.77% | 40.51% | 2.716% | 1.131% | 15.7% | 1.656%
LDNO HV: LV HH Metered | 29333.4824 | 45.911 | 270490.3972 | 194500.0674 | 641.8129 | 72655.7169 | 2692.8 | 0.92212 | 5891.6244 | 0.66307 | 113441.1701 | 76556.9516 | 4501.9458 | 58.32% | 39.36% | 2.315% | 0.2373% | 26.86% | 0.9955%
> LV Sub HH Metered
LV Sub HH Metered | 23314.9095 | 30.3984 | 520248.7653 | 376241.4079 | 906.4942 | 129965.3632 | 13135.5 | 2.2314 | 17114.3717 | 1.6137 | 216555.4506 | 153173.7037 | 6512.2535 | 57.56% | 40.71% | 1.731% | 0.1742% | 24.98% | 2.525%
LDNO HV: LV Sub HH Metered | 2331.515 | 1 | 26937.5207 | 21358.0897 | 16.425 | 5423.316 | 139.69 | 1.1554 | 26937.5207 | 0.91606 | 12662.7528 | 8337.275 | 358.062 | 59.29% | 39.04% | 1.676% | 0.06097% | 20.13% | 0.5186%
> HV HH Metered
HV HH Metered | 1990207.2852 | 633.5447 | 34312491.9562 | 25808909.2959 | 187446.2243 | 7851754.6161 | 464381.82 | 1.7241 | 54159.5475 | 1.2968 | 14851416.2179 | 10496035.3486 | 461457.7294 | 57.54% | 40.67% | 1.788% | 0.5463% | 22.88% | 1.353%
LDNO HV: HV HH Metered | 6905.519 | 4 | 81388.2923 | 66350.1893 | 782.414 | 13767.289 | 488.4 | 1.1786 | 20347.0731 | 0.96083 | 39524.7295 | 25892.5914 | 932.8684 | 59.57% | 39.02% | 1.406% | 0.9613% | 16.92% | 0.6001%
> NHH UMS category A
NHH UMS category A | 6838.2303 | 517.0982 | 165348.408 | 165348.408 | 0 | 0 | 0 | 2.418 | 319.7621 | 2.418 | 165348.408 | 0 | 0 | 100% | 0% | 0% | 0% | 0% | 0%
LDNO LV: NHH UMS category A | 0 | 0 | 0 | 0 | 0 | 0 | 0 |  |  | 0 | 0 | 0 | 0
LDNO HV: NHH UMS category A | 0 | 0 | 0 | 0 | 0 | 0 | 0 |  |  | 0 | 0 | 0 | 0
> NHH UMS category B
NHH UMS category B | 5704.5611 | 753.5147 | 151912.462 | 151912.462 | 0 | 0 | 0 | 2.663 | 201.6052 | 2.663 | 151912.462 | 0 | 0 | 100% | 0% | 0% | 0% | 0% | 0%
LDNO LV: NHH UMS category B | 5.7621 | 0 | 104.3521 | 104.3521 | 0 | 0 | 0 | 1.811 |  | 1.811 | 104.3521 | 0 | 0 | 100% | 0% | 0% | 0% | 0% | 0%
LDNO HV: NHH UMS category B | 271.3677 | 0 | 2610.5568 | 2610.5568 | 0 | 0 | 0 | 0.962 |  | 0.962 | 2610.5568 | 0 | 0 | 100% | 0% | 0% | 0% | 0% | 0%
> NHH UMS category C
NHH UMS category C | 348.0495 | 84.5063 | 13413.827 | 13413.827 | 0 | 0 | 0 | 3.854 | 158.7316 | 3.854 | 13413.827 | 0 | 0 | 100% | 0% | 0% | 0% | 0% | 0%
LDNO LV: NHH UMS category C | 0 | 0 | 0 | 0 | 0 | 0 | 0 |  |  | 0 | 0 | 0 | 0
LDNO HV: NHH UMS category C | 0 | 0 | 0 | 0 | 0 | 0 | 0 |  |  | 0 | 0 | 0 | 0
> NHH UMS category D
NHH UMS category D | 0 | 1.006 | 0 | 0 | 0 | 0 | 0 |  | 0 | 0 | 0 | 0 | 0
LDNO LV: NHH UMS category D | 0 | 0 | 0 | 0 | 0 | 0 | 0 |  |  | 0 | 0 | 0 | 0
LDNO HV: NHH UMS category D | 0 | 0 | 0 | 0 | 0 | 0 | 0 |  |  | 0 | 0 | 0 | 0
> LV UMS (Pseudo HH Metered)
LV UMS (Pseudo HH Metered) | 139050.9912 | 26.1567 | 3849206.3518 | 3849206.3518 | 0 | 0 | 0 | 2.7682 | 147159.3798 | 2.7682 | 2092926.5996 | 893689.2666 | 862590.4856 | 54.37% | 23.22% | 22.41% | 0% | 0% | 0%
LDNO LV: LV UMS (Pseudo HH Metered) | 0 | 0 | 0 | 0 | 0 | 0 | 0 |  |  | 0 | 0 | 0 | 0
LDNO HV: LV UMS (Pseudo HH Metered) | 0 | 0 | 0 | 0 | 0 | 0 | 0 |  |  | 0 | 0 | 0 | 0
> LV Generation NHH or Aggregate HH
LV Generation NHH or Aggregate HH | 1381.6104 | 130.7836 | -10444.9749 | -10444.9749 | 0 | 0 | 0 | -0.756 | -79.8646 | -0.756 | -10444.9749 | 0 | 0 | 100% | 0% | 0% | 0% | 0% | 0%
LDNO LV: LV Generation NHH or Aggregate HH | 0 | 0 | 0 | 0 | 0 | 0 | 0 |  |  | 0 | 0 | 0 | 0
LDNO HV: LV Generation NHH or Aggregate HH | 0 | 0 | 0 | 0 | 0 | 0 | 0 |  |  | 0 | 0 | 0 | 0
> LV Sub Generation NHH
LV Sub Generation NHH | 0 | 0 | 0 | 0 | 0 | 0 | 0 |  |  | 0 | 0 | 0 | 0
LDNO HV: LV Sub Generation NHH | 0 | 0 | 0 | 0 | 0 | 0 | 0 |  |  | 0 | 0 | 0 | 0
> LV Generation Intermittent
LV Generation Intermittent | 21344.0285 | 146.88 | -157606.1358 | -161360.8558 | 0 | 0 | 3754.72 | -0.73841 | -1073.0263 | -0.756 | -161360.8558 | 0 | 0 | 100% | 0% | 0% | 0% | 0% | -2.382%
LDNO LV: LV Generation Intermittent | 0 | 0 | 0 | 0 | 0 | 0 | 0 |  |  | 0 | 0 | 0 | 0
LDNO HV: LV Generation Intermittent | 158.9273 | 0 | -725.3302 | -1201.4902 | 0 | 0 | 476.16 | -0.45639 |  | -0.756 | -1201.4902 | 0 | 0 | 100% | 0% | 0% | 0% | 0% | -65.65%
> LV Generation Non-Intermittent
LV Generation Non-Intermittent | 2505.739 | 11.0663 | -17676.6713 | -18678.5913 | 0 | 0 | 1001.92 | -0.70545 | -1597.342 | -0.74543 | -10477.666 | -7051.9186 | -1149.0067 | 56.09% | 37.75% | 6.151% | 0% | 0% | -5.668%
LDNO LV: LV Generation Non-Intermittent | 0 | 0 | 0 | 0 | 0 | 0 | 0 |  |  | 0 | 0 | 0 | 0
LDNO HV: LV Generation Non-Intermittent | 0 | 0 | 0 | 0 | 0 | 0 | 0 |  |  | 0 | 0 | 0 | 0
> LV Sub Generation Intermittent
LV Sub Generation Intermittent | 163.4682 | 1.006 | -1127.9305 | -1127.9305 | 0 | 0 | 0 | -0.69 | -1121.1725 | -0.69 | -1127.9305 | 0 | 0 | 100% | 0% | 0% | 0% | 0% | 0%
LDNO HV: LV Sub Generation Intermittent | 0 | 0 | 0 | 0 | 0 | 0 | 0 |  |  | 0 | 0 | 0 | 0
> LV Sub Generation Non-Intermittent
LV Sub Generation Non-Intermittent | 0 | 0 | 0 | 0 | 0 | 0 | 0 |  |  | 0 | 0 | 0 | 0
LDNO HV: LV Sub Generation Non-Intermittent | 0 | 0 | 0 | 0 | 0 | 0 | 0 |  |  | 0 | 0 | 0 | 0
> HV Generation Intermittent
HV Generation Intermittent | 108095.0513 | 53 | -509128.1803 | -518856.2463 | 7560.026 | 0 | 2168.04 | -0.471 | -9606.1921 | -0.48 | -518856.2463 | 0 | 0 | 100% | 0% | 0% | -1.485% | 0% | -0.4258%
LDNO HV: HV Generation Intermittent | 0 | 0 | 0 | 0 | 0 | 0 | 0 |  |  | 0 | 0 | 0 | 0
> HV Generation Non-Intermittent
HV Generation Non-Intermittent | 135297.2578 | 33 | -742386.8459 | -748040.9919 | 4707.186 | 0 | 946.96 | -0.54871 | -22496.5711 | -0.55289 | -497432.2376 | -216822.0024 | -33786.7519 | 66.5% | 28.99% | 4.517% | -0.6341% | 0% | -0.1276%
LDNO HV: HV Generation Non-Intermittent | 0 | 0 | 0 | 0 | 0 | 0 | 0 |  |  | 0 | 0 | 0 | 0
3803. Revenue summary by tariff component
Data sources:
x1 = 3802. All units (MWh) (in Revenue summary)
x2 = 3802. MPANs by tariff (in Volume forecasts for the charging year) (copy) (in Revenue summary)
x3 = 3802. Net revenues (£) (in Revenue summary)
x4 = 3802. Revenues from unit rates (£) (in Revenue summary)
x5 = 3802. Revenues from fixed charges (£) (in Revenue summary)
x6 = 3802. Revenues from capacity charges (£) (in Revenue summary)
x7 = 3802. Revenues from reactive power charges (£) (in Revenue summary)
Kind: | Cell summation | Cell summation | Cell summation | Cell summation | Cell summation | Cell summation | Cell summation
Formula: | =SUM(x1) | =SUM(x2) | =SUM(x3) | =SUM(x4) | =SUM(x5) | =SUM(x6) | =SUM(x7)
| Total units (MWh) | Total MPANs | Total net revenues (£) | Total net revenues from unit rates (£) | Total revenues from fixed charges (£) | Total revenues from capacity charges (£) | Total revenues from reactive power charges (£)
Revenue summary by tariff component | 8878220.452 | 1122064.0179 | 220361448.7997 | 186704591.6749 | 18312314.3541 | 14325007.3606 | 1019535.41

## M-ATW
Tariff matrices for WPD South Wales in April 16 (Finals)
This sheet provides matrices breaking down each tariff component into its elements.
This sheet is for information only. It can be deleted without affecting any calculations elsewhere in the model.
Domestic Unrestricted
Domestic Two Rate
Domestic Off Peak (related MPAN)
Small Non Domestic Unrestricted
Small Non Domestic Two Rate
Small Non Domestic Off Peak (related MPAN)
LV Medium Non-Domestic
LV Sub Medium Non-Domestic
HV Medium Non-Domestic
LV Network Domestic
LV Network Non-Domestic Non-CT
LV HH Metered
LV Sub HH Metered
HV HH Metered
NHH UMS category A
NHH UMS category B
NHH UMS category C
NHH UMS category D
LV UMS (Pseudo HH Metered)
LV Generation NHH or Aggregate HH
LV Sub Generation NHH
LV Generation Intermittent
LV Generation Non-Intermittent
LV Sub Generation Intermittent
LV Sub Generation Non-Intermittent
HV Generation Intermittent
HV Generation Non-Intermittent
Domestic Unrestricted
| Rate 1 units (MWh) | MPANs | MWh/year | MWh/MPAN/year
Domestic Unrestricted | 3211156.0548 | 973257.5133 | 3211156.0548 | 3.2994
| Unit rate 1 p/kWh | Fixed charge p/MPAN/day | Revenue (£/year) | Average p/kWh | Average £/MPAN/year
Assets 132kV | 0.36157 | 0 | 11610695.4776 | 0.36157 | 11.9297
Assets 132kV/EHV | 0.031936 | 0 | 1025522.3649 | 0.031936 | 1.0537
Assets EHV | 0.094767 | 0 | 3043101.1827 | 0.094767 | 3.1267
Assets EHV/HV | 0.020612 | 0 | 661869.2102 | 0.020612 | 0.68006
Assets 132kV/HV | 0.0066372 | 0 | 213131.8436 | 0.0066372 | 0.21899
Assets HV | 0.099425 | 0 | 3192681.7173 | 0.099425 | 3.2804
Assets HV/LV | 0.0076822 | 0 | 246686.7098 | 0.0076822 | 0.25346
Assets LV circuits | 0 | 0.13727 | 487629.917 | 0.015185 | 0.50103
Assets LV customer |  | 0 | 0 | 0 | 0
Assets HV customer |  | 0 | 0 | 0 | 0
Transmission exit | 0.17152 | 0 | 5507736.5099 | 0.17152 | 5.6591
Operating 132kV | 0.22331 | 0 | 7170743.7854 | 0.22331 | 7.3678
Operating 132kV/EHV | 0.019724 | 0 | 633360.6922 | 0.019724 | 0.65076
Operating EHV | 0.058528 | 0 | 1879413.5921 | 0.058528 | 1.9311
Operating EHV/HV | 0.050919 | 0 | 1635076.7392 | 0.050919 | 1.68
Operating 132kV/HV | 0.016397 | 0 | 526519.3101 | 0.016397 | 0.54099
Operating HV | 0.24562 | 0 | 7887177.0007 | 0.24562 | 8.1039
Operating HV/LV | 0.09489 | 0 | 3047065.0009 | 0.09489 | 3.1308
Operating LV circuits | 0 | 1.6955 | 6023186.4725 | 0.18757 | 6.1887
Operating LV customer |  | 2.2971 | 8160218.1583 | 0.25412 | 8.3844
Operating HV customer |  | 0 | 0 | 0 | 0
Scaler | 1.4559 | 0 | 46752650.0065 | 1.4559 | 48.0373
Rounding | -0.0004772 | 9.4538e-05 | -14987.6466 | -0.00046674 | -0.015399
Total | 2.959 | 4.13 | 109689478.0442 | 3.4159 | 112.7034
Domestic Two Rate
| Rate 1 units (MWh) | Rate 2 units (MWh) | MPANs | MWh/year | MWh/MPAN/year
Domestic Two Rate | 168507.8801 | 176291.9269 | 56498.9125 | 344799.8069 | 6.1028
| Unit rate 1 p/kWh | Unit rate 2 p/kWh | Fixed charge p/MPAN/day | Average unit rate (p/kWh) | Revenue (£/year) | Average p/kWh | Average £/MPAN/year
Assets 132kV | 0.39397 | 0.034442 | 0 | 0.21015 | 724590.9036 | 0.21015 | 12.8249
Assets 132kV/EHV | 0.034798 | 0.0030421 | 0 | 0.018561 | 63999.9713 | 0.018561 | 1.1328
Assets EHV | 0.099112 | 0.012015 | 0 | 0.05458 | 188192.7811 | 0.05458 | 3.3309
Assets EHV/HV | 0.021557 | 0.0026132 | 0 | 0.011871 | 40931.6023 | 0.011871 | 0.72447
Assets 132kV/HV | 0.0072319 | 0.00063223 | 0 | 0.0038576 | 13300.9599 | 0.0038576 | 0.23542
Assets HV | 0.10398 | 0.012605 | 0 | 0.057263 | 197443.2053 | 0.057263 | 3.4946
Assets HV/LV | 0.0080344 | 0.00097397 | 0 | 0.0044245 | 15255.7063 | 0.0044245 | 0.27002
Assets LV circuits | 0 | 0 | 0.13727 | 0 | 28307.575 | 0.0082099 | 0.50103
Assets LV customer |  |  | 0 | 0 | 0 | 0 | 0
Assets HV customer |  |  | 0 | 0 | 0 | 0 | 0
Transmission exit | 0.18837 | 0.0043602 | 0 | 0.094286 | 325099.3349 | 0.094286 | 5.7541
Operating 132kV | 0.24332 | 0.021271 | 0 | 0.12979 | 447505.9853 | 0.12979 | 7.9206
Operating 132kV/EHV | 0.021491 | 0.0018788 | 0 | 0.011464 | 39526.2624 | 0.011464 | 0.69959
Operating EHV | 0.061211 | 0.0074203 | 0 | 0.033709 | 116227.5092 | 0.033709 | 2.0572
Operating EHV/HV | 0.053254 | 0.0064556 | 0 | 0.029326 | 101117.1237 | 0.029326 | 1.7897
Operating 132kV/HV | 0.017866 | 0.0015619 | 0 | 0.0095298 | 32858.5918 | 0.0095298 | 0.58158
Operating HV | 0.25688 | 0.03114 | 0 | 0.14146 | 487762.2154 | 0.14146 | 8.6331
Operating HV/LV | 0.099241 | 0.01203 | 0 | 0.054651 | 188437.9132 | 0.054651 | 3.3352
Operating LV circuits | 0 | 0 | 1.6955 | 0 | 349654.1059 | 0.10141 | 6.1887
Operating LV customer |  |  | 2.2971 | 0 | 473711.6802 | 0.13739 | 8.3844
Operating HV customer |  |  | 0 | 0 | 0 | 0 | 0
Scaler | 1.599 | 0.037012 | 0 | 0.80035 | 2759619.1997 | 0.80035 | 48.8438
Rounding | -0.00027271 | -0.00045385 | 9.4538e-05 | -0.00036533 | -1240.156 | -0.00035967 | -0.02195
Total | 3.209 | 0.189 | 4.13 | 1.6649 | 6592302.4706 | 1.9119 | 116.6802
Domestic Off Peak (related MPAN)
| Rate 1 units (MWh) | MWh/year
Domestic Off Peak (related MPAN) | 3505.0914 | 3505.0914
| Unit rate 1 p/kWh | Revenue (£/year) | Average p/kWh
Assets 132kV | 0.039734 | 1392.7251 | 0.039734
Assets 132kV/EHV | 0.0035096 | 123.0134 | 0.0035096
Assets EHV | 0.013774 | 482.804 | 0.013774
Assets EHV/HV | 0.0029959 | 105.009 | 0.0029959
Assets 132kV/HV | 0.00072938 | 25.5656 | 0.00072938
Assets HV | 0.014451 | 506.5357 | 0.014451
Assets HV/LV | 0.0011166 | 39.1381 | 0.0011166
Assets LV circuits | 0 | 0 | 0
Transmission exit | 0.015223 | 533.5796 | 0.015223
Operating 132kV | 0.02454 | 860.1444 | 0.02454
Operating 132kV/EHV | 0.0021675 | 75.9728 | 0.0021675
Operating EHV | 0.008507 | 298.1788 | 0.008507
Operating EHV/HV | 0.007401 | 259.4135 | 0.007401
Operating 132kV/HV | 0.0018019 | 63.157 | 0.0018019
Operating HV | 0.035701 | 1251.342 | 0.035701
Operating HV/LV | 0.013792 | 483.4329 | 0.013792
Operating LV circuits | 0 | 0 | 0
Scaler | 0.12922 | 4529.3128 | 0.12922
Rounding | 0.00033418 | 11.7133 | 0.00033418
Total | 0.315 | 11041.0381 | 0.315
Small Non Domestic Unrestricted
| Rate 1 units (MWh) | MPANs | MWh/year | MWh/MPAN/year
Small Non Domestic Unrestricted | 818961.0852 | 63795.1345 | 818961.0852 | 12.8374
| Unit rate 1 p/kWh | Fixed charge p/MPAN/day | Revenue (£/year) | Average p/kWh | Average £/MPAN/year
Assets 132kV | 0.26245 | 0 | 2149367.1995 | 0.26245 | 33.6917
Assets 132kV/EHV | 0.023181 | 0 | 189844.2809 | 0.023181 | 2.9758
Assets EHV | 0.068875 | 0 | 564059.5897 | 0.068875 | 8.8417
Assets EHV/HV | 0.01498 | 0 | 122681.9789 | 0.01498 | 1.9231
Assets 132kV/HV | 0.0048177 | 0 | 39454.8797 | 0.0048177 | 0.61846
Assets HV | 0.07226 | 0 | 591785.3634 | 0.07226 | 9.2763
Assets HV/LV | 0.0055833 | 0 | 45725.0666 | 0.0055833 | 0.71675
Assets LV circuits | 0 | 0.13727 | 31963.1913 | 0.0039029 | 0.50103
Assets LV customer |  | 0 | 0 | 0 | 0
Assets HV customer |  | 0 | 0 | 0 | 0
Transmission exit | 0.12483 | 0 | 1022290.7325 | 0.12483 | 16.0246
Operating 132kV | 0.16209 | 0 | 1327445.1576 | 0.16209 | 20.8079
Operating 132kV/EHV | 0.014317 | 0 | 117247.4724 | 0.014317 | 1.8379
Operating EHV | 0.042537 | 0 | 348362.1463 | 0.042537 | 5.4606
Operating EHV/HV | 0.037007 | 0 | 303072.6418 | 0.037007 | 4.7507
Operating 132kV/HV | 0.011902 | 0 | 97469.0394 | 0.011902 | 1.5278
Operating HV | 0.17851 | 0 | 1461942.1293 | 0.17851 | 22.9162
Operating HV/LV | 0.068965 | 0 | 564794.3104 | 0.068965 | 8.8533
Operating LV circuits | 0 | 1.6955 | 394808.1423 | 0.048208 | 6.1887
Operating LV customer |  | 5.168 | 1203387.4615 | 0.14694 | 18.8633
Operating HV customer |  | 0 | 0 | 0 | 0
Scaler | 1.0596 | 0 | 8677757.3209 | 1.0596 | 136.0254
Rounding | 9.0755e-05 | -0.00082932 | 550.1348 | 6.7175e-05 | 0.0086235
Total | 2.152 | 7 | 19254008.2393 | 2.351 | 301.81
Small Non Domestic Two Rate
| Rate 1 units (MWh) | Rate 2 units (MWh) | MPANs | MWh/year | MWh/MPAN/year
Small Non Domestic Two Rate | 208298.8438 | 92614.4675 | 13467.2499 | 300913.3113 | 22.3441
| Unit rate 1 p/kWh | Unit rate 2 p/kWh | Fixed charge p/MPAN/day | Average unit rate (p/kWh) | Revenue (£/year) | Average p/kWh | Average £/MPAN/year
Assets 132kV | 0.34328 | 0.039832 | 0 | 0.24989 | 751940.2301 | 0.24989 | 55.8347
Assets 132kV/EHV | 0.03032 | 0.0035182 | 0 | 0.022071 | 66415.6186 | 0.022071 | 4.9316
Assets EHV | 0.090272 | 0.013886 | 0 | 0.066762 | 200895.5641 | 0.066762 | 14.9173
Assets EHV/HV | 0.019634 | 0.0030202 | 0 | 0.014521 | 43694.4355 | 0.014521 | 3.2445
Assets 132kV/HV | 0.0063014 | 0.00073118 | 0 | 0.004587 | 13802.9981 | 0.004587 | 1.0249
Assets HV | 0.094709 | 0.014569 | 0 | 0.070044 | 210770.3807 | 0.070044 | 15.6506
Assets HV/LV | 0.0073178 | 0.0011257 | 0 | 0.005412 | 16285.4479 | 0.005412 | 1.2093
Assets LV circuits | 0 | 0 | 0.13727 | 0 | 6747.4783 | 0.0022423 | 0.50103
Assets LV customer |  |  | 0 | 0 | 0 | 0 | 0
Assets HV customer |  |  | 0 | 0 | 0 | 0 | 0
Transmission exit | 0.17261 | 0.0082428 | 0 | 0.12202 | 367181.7016 | 0.12202 | 27.2648
Operating 132kV | 0.21201 | 0.0246 | 0 | 0.15433 | 464396.878 | 0.15433 | 34.4834
Operating 132kV/EHV | 0.018726 | 0.0021728 | 0 | 0.013631 | 41018.1617 | 0.013631 | 3.0458
Operating EHV | 0.055752 | 0.0085761 | 0 | 0.041232 | 124072.7242 | 0.041232 | 9.2129
Operating EHV/HV | 0.048504 | 0.0074611 | 0 | 0.035872 | 107942.4062 | 0.035872 | 8.0152
Operating 132kV/HV | 0.015567 | 0.0018063 | 0 | 0.011332 | 34098.8231 | 0.011332 | 2.532
Operating HV | 0.23397 | 0.03599 | 0 | 0.17304 | 520685.5697 | 0.17304 | 38.6631
Operating HV/LV | 0.090389 | 0.013904 | 0 | 0.066849 | 201157.2424 | 0.066849 | 14.9368
Operating LV circuits | 0 | 0 | 1.6955 | 0 | 83344.5991 | 0.027697 | 6.1887
Operating LV customer |  |  | 5.168 | 0 | 254036.9227 | 0.084422 | 18.8633
Operating HV customer |  |  | 0 | 0 | 0 | 0 | 0
Scaler | 1.4652 | 0.069969 | 0 | 1.0358 | 3116837.1167 | 1.0358 | 231.4383
Rounding | 0.00041857 | -0.0004057 | -0.00082932 | 0.00016488 | 455.3711 | 0.00015133 | 0.033813
Total | 2.905 | 0.249 | 7 | 2.0875 | 6625779.6698 | 2.2019 | 491.992
Small Non Domestic Off Peak (related MPAN)
| Rate 1 units (MWh) | MWh/year
Small Non Domestic Off Peak (related MPAN) | 2172.8084 | 2172.8084
| Unit rate 1 p/kWh | Revenue (£/year) | Average p/kWh
Assets 132kV | 0.040389 | 877.5802 | 0.040389
Assets 132kV/EHV | 0.0035674 | 77.5129 | 0.0035674
Assets EHV | 0.013987 | 303.9156 | 0.013987
Assets EHV/HV | 0.0030422 | 66.1011 | 0.0030422
Assets 132kV/HV | 0.0007414 | 16.1093 | 0.0007414
Assets HV | 0.014675 | 318.8543 | 0.014675
Assets HV/LV | 0.0011339 | 24.6367 | 0.0011339
Assets LV circuits | 0 | 0 | 0
Transmission exit | 0.015757 | 342.3642 | 0.015757
Operating 132kV | 0.024944 | 541.9919 | 0.024944
Operating 132kV/EHV | 0.0022032 | 47.8718 | 0.0022032
Operating EHV | 0.0086385 | 187.6977 | 0.0086385
Operating EHV/HV | 0.0075154 | 163.2957 | 0.0075154
Operating 132kV/HV | 0.0018316 | 39.7963 | 0.0018316
Operating HV | 0.036252 | 787.6952 | 0.036252
Operating HV/LV | 0.014005 | 304.3115 | 0.014005
Operating LV circuits | 0 | 0 | 0
Scaler | 0.13375 | 2906.1724 | 0.13375
Rounding | -0.00043555 | -9.4637 | -0.00043555
Total | 0.322 | 6996.4429 | 0.322
LV Medium Non-Domestic
| Rate 1 units (MWh) | Rate 2 units (MWh) | MPANs | MWh/year | MWh/MPAN/year
LV Medium Non-Domestic | 235868.8084 | 62217.1321 | 3077.0037 | 298085.9405 | 96.8754
| Unit rate 1 p/kWh | Unit rate 2 p/kWh | Fixed charge p/MPAN/day | Average unit rate (p/kWh) | Revenue (£/year) | Average p/kWh | Average £/MPAN/year
Assets 132kV | 0.31213 | 0.027984 | 0 | 0.25283 | 753638.0397 | 0.25283 | 244.9259
Assets 132kV/EHV | 0.027569 | 0.0024717 | 0 | 0.022331 | 66565.5788 | 0.022331 | 21.6332
Assets EHV | 0.081652 | 0.0097798 | 0 | 0.06665 | 198675.2217 | 0.06665 | 64.5678
Assets EHV/HV | 0.017759 | 0.0021271 | 0 | 0.014496 | 43211.5149 | 0.014496 | 14.0434
Assets 132kV/HV | 0.0057297 | 0.00051368 | 0 | 0.004641 | 13834.164 | 0.004641 | 4.496
Assets HV | 0.085665 | 0.010261 | 0 | 0.069926 | 208440.8995 | 0.069926 | 67.7415
Assets HV/LV | 0.006619 | 0.00079279 | 0 | 0.005403 | 16105.4575 | 0.005403 | 5.2341
Assets LV circuits | 0 | 0 | 2.404 | 0 | 27000.0209 | 0.0090578 | 8.7748
Assets LV customer |  |  | 0 | 0 | 0 | 0 | 0
Assets HV customer |  |  | 0 | 0 | 0 | 0 | 0
Transmission exit | 0.15629 | 0.0014277 | 0 | 0.12397 | 369528.2179 | 0.12397 | 120.0935
Operating 132kV | 0.19277 | 0.017283 | 0 | 0.15614 | 465445.4421 | 0.15614 | 151.2658
Operating 132kV/EHV | 0.017027 | 0.0015265 | 0 | 0.013792 | 41110.7768 | 0.013792 | 13.3607
Operating EHV | 0.050428 | 0.00604 | 0 | 0.041163 | 122701.4449 | 0.041163 | 39.8769
Operating EHV/HV | 0.043872 | 0.0052547 | 0 | 0.035812 | 106749.4027 | 0.035812 | 34.6926
Operating 132kV/HV | 0.014155 | 0.001269 | 0 | 0.011465 | 34175.815 | 0.011465 | 11.1068
Operating HV | 0.21163 | 0.025347 | 0 | 0.17275 | 514930.8369 | 0.17275 | 167.3481
Operating HV/LV | 0.081758 | 0.0097925 | 0 | 0.066737 | 198934.0078 | 0.066737 | 64.6519
Operating LV circuits | 0 | 0 | 29.6947 | 0 | 333503.2474 | 0.11188 | 108.3857
Operating LV customer |  |  | 6.292 | 0 | 70666.3041 | 0.023707 | 22.9659
Operating HV customer |  |  | 0 | 0 | 0 | 0 | 0
Scaler | 1.3267 | 0.012119 | 0 | 1.0523 | 3136755.6177 | 1.0523 | 1019.4189
Rounding | 0.00026653 | 1.1087e-05 | -0.00080481 | 0.00021321 | 626.5176 | 0.00021018 | 0.20361
Total | 2.632 | 0.134 | 38.39 | 2.1106 | 6722598.5278 | 2.2553 | 2184.7872
LV Sub Medium Non-Domestic
| Rate 1 units (MWh) | Rate 2 units (MWh) | MPANs | MWh/year | MWh/MPAN/year
LV Sub Medium Non-Domestic | 338.1523 | 91.7727 | 2.6016 | 429.925 | 165.2513
| Unit rate 1 p/kWh | Unit rate 2 p/kWh | Fixed charge p/MPAN/day | Average unit rate (p/kWh) | Revenue (£/year) | Average p/kWh | Average £/MPAN/year
Assets 132kV | 0.31321 | 0.028024 | 0 | 0.25233 | 1084.8484 | 0.25233 | 416.9858
Assets 132kV/EHV | 0.027665 | 0.0024753 | 0 | 0.022288 | 95.82 | 0.022288 | 36.8305
Assets EHV | 0.082369 | 0.0097978 | 0 | 0.066878 | 287.5244 | 0.066878 | 110.5164
Assets EHV/HV | 0.017915 | 0.002131 | 0 | 0.014546 | 62.536 | 0.014546 | 24.0371
Assets 132kV/HV | 0.0057495 | 0.00051443 | 0 | 0.004632 | 19.914 | 0.004632 | 7.6544
Assets HV | 0.086418 | 0.010279 | 0 | 0.070165 | 301.6573 | 0.070165 | 115.9487
Assets HV/LV | 0 | 0 | 1.8516 | 0 | 17.583 | 0.0040898 | 6.7584
Assets LV circuits | 0 | 0 | 0 | 0 | 0 | 0 | 0
Assets LV customer |  |  | 0 | 0 | 0 | 0 | 0
Assets HV customer |  |  | 0 | 0 | 0 | 0 | 0
Transmission exit | 0.15778 | 0.00099177 | 0 | 0.12431 | 534.4428 | 0.12431 | 205.425
Operating 132kV | 0.19344 | 0.017308 | 0 | 0.15584 | 670.0004 | 0.15584 | 257.5296
Operating 132kV/EHV | 0.017086 | 0.0015287 | 0 | 0.013765 | 59.1782 | 0.013765 | 22.7465
Operating EHV | 0.050871 | 0.0060511 | 0 | 0.041304 | 177.5745 | 0.041304 | 68.2547
Operating EHV/HV | 0.044257 | 0.0052644 | 0 | 0.035934 | 154.4886 | 0.035934 | 59.3811
Operating 132kV/HV | 0.014203 | 0.0012708 | 0 | 0.011443 | 49.1955 | 0.011443 | 18.9094
Operating HV | 0.21349 | 0.025394 | 0 | 0.17334 | 745.212 | 0.17334 | 286.4389
Operating HV/LV | 0 | 0 | 22.8711 | 0 | 217.1843 | 0.050517 | 83.4796
Operating LV circuits | 0 | 0 | 0 | 0 | 0 | 0 | 0
Operating LV customer |  |  | 4.6663 | 0 | 44.3112 | 0.010307 | 17.032
Operating HV customer |  |  | 0 | 0 | 0 | 0 | 0
Scaler | 1.3393 | 0.0084187 | 0 | 1.0552 | 4536.6395 | 1.0552 | 1743.7589
Rounding | 0.00024145 | -0.00044985 | 0.00094524 | 9.3885e-05 | 0.41261 | 9.5973e-05 | 0.1586
Total | 2.564 | 0.119 | 29.39 | 2.0421 | 9058.5227 | 2.107 | 3481.8458
HV Medium Non-Domestic
| Rate 1 units (MWh) | Rate 2 units (MWh) | MPANs | MWh/year | MWh/MPAN/year
HV Medium Non-Domestic | 499.3142 | 150.624 | 8.4553 | 649.9382 | 76.8672
| Unit rate 1 p/kWh | Unit rate 2 p/kWh | Fixed charge p/MPAN/day | Average unit rate (p/kWh) | Revenue (£/year) | Average p/kWh | Average £/MPAN/year
Assets 132kV | 0.30822 | 0.027533 | 5.5349 | 0.24317 | 1751.2965 | 0.26946 | 207.1231
Assets 132kV/EHV | 0.018536 | 0.0016558 | 0 | 0.014624 | 95.0447 | 0.014624 | 11.2408
Assets EHV | 0.044288 | 0.0052439 | 2.816 | 0.03524 | 315.9429 | 0.048611 | 37.3661
Assets EHV/HV | 0 | 0 | 1.7226 | 0 | 53.1618 | 0.0081795 | 6.2874
Assets 132kV/HV | 0 | 0 | 0.60961 | 0 | 18.8137 | 0.0028947 | 2.2251
Assets HV | 0 | 0 | 6.0651 | 0 | 187.1812 | 0.0288 | 22.1376
Assets HV/LV | 0 | 0 | 0 | 0 | 0 | 0 | 0
Assets LV circuits | 0 | 0 | 0 | 0 | 0 | 0 | 0
Assets LV customer |  |  | 0 | 0 | 0 | 0 | 0
Assets HV customer |  |  | 0 | 0 | 0 | 0 | 0
Transmission exit | 0.16586 | 0.00085175 | 0 | 0.12762 | 829.4618 | 0.12762 | 98.0991
Operating 132kV | 0.19036 | 0.017005 | 3.4183 | 0.15018 | 1081.5974 | 0.16642 | 127.9188
Operating 132kV/EHV | 0.017887 | 0.0015978 | 0 | 0.014112 | 91.7178 | 0.014112 | 10.8473
Operating EHV | 0.042738 | 0.0050604 | 2.7174 | 0.034006 | 304.884 | 0.04691 | 36.0581
Operating EHV/HV | 0 | 0 | 11.8206 | 0 | 364.8067 | 0.056129 | 43.1451
Operating 132kV/HV | 0 | 0 | 4.1832 | 0 | 129.1031 | 0.019864 | 15.2688
Operating HV | 0 | 0 | 41.62 | 0 | 1284.475 | 0.19763 | 151.9128
Operating HV/LV | 0 | 0 | 0 | 0 | 0 | 0 | 0
Operating LV circuits | 0 | 0 | 0 | 0 | 0 | 0 | 0
Operating LV customer |  |  | 0 | 0 | 0 | 0 | 0
Operating HV customer |  |  | 81.0566 | 0 | 2501.5679 | 0.38489 | 295.8565
Scaler | 1.4079 | 0.0072301 | 0 | 1.0833 | 7040.9208 | 1.0833 | 832.7186
Rounding | 0.00016792 | -0.00017753 | -0.004173 | 8.7861e-05 | 0.44225 | 6.8045e-05 | 0.052305
Total | 2.196 | 0.066 | 161.56 | 1.7024 | 16050.4174 | 2.4695 | 1898.2575
LV Network Domestic
| Rate 1 units (MWh) | Rate 2 units (MWh) | Rate 3 units (MWh) | MPANs | MWh/year | MWh/MPAN/year
LV Network Domestic | 0 | 0 | 0 | 0 | 0
| Unit rate 1 p/kWh | Unit rate 2 p/kWh | Unit rate 3 p/kWh | Fixed charge p/MPAN/day | Average unit rate (p/kWh) | Revenue (£/year) | Average p/kWh | Average £/MPAN/year
Assets 132kV | 2.2735 | 0.1823 | 0.031965 | 0 | 0 | 0
Assets 132kV/EHV | 0.20081 | 0.016101 | 0.0028234 | 0 | 0 | 0
Assets EHV | 0.50726 | 0.06479 | 0.011544 | 0 | 0 | 0
Assets EHV/HV | 0.11033 | 0.014092 | 0.0025108 | 0 | 0 | 0
Assets 132kV/HV | 0.041734 | 0.0033463 | 0.00058677 | 0 | 0 | 0
Assets HV | 0.5322 | 0.067975 | 0.012112 | 0 | 0 | 0
Assets HV/LV | 0.041121 | 0.0052522 | 0.00093581 | 0 | 0 | 0
Assets LV circuits | 0 | 0 | 0 | 0.13727 | 0 | 0
Assets LV customer |  |  |  | 0 | 0 | 0
Assets HV customer |  |  |  | 0 | 0 | 0
Transmission exit | 0.95409 | 0.12517 | 0.00093143 | 0 | 0 | 0
Operating 132kV | 1.4041 | 0.11259 | 0.019742 | 0 | 0 | 0
Operating 132kV/EHV | 0.12402 | 0.0099442 | 0.0017437 | 0 | 0 | 0
Operating EHV | 0.31328 | 0.040014 | 0.0071296 | 0 | 0 | 0
Operating EHV/HV | 0.27256 | 0.034812 | 0.0062027 | 0 | 0 | 0
Operating 132kV/HV | 0.1031 | 0.0082668 | 0.0014496 | 0 | 0 | 0
Operating HV | 1.3147 | 0.16793 | 0.02992 | 0 | 0 | 0
Operating HV/LV | 0.50792 | 0.064875 | 0.011559 | 0 | 0 | 0
Operating LV circuits | 0 | 0 | 0 | 1.6955 | 0 | 0
Operating LV customer |  |  |  | 2.2971 | 0 | 0
Operating HV customer |  |  |  | 0 | 0 | 0
Scaler | 8.0988 | 1.0626 | 0.0079065 | 0 | 0 | 0
Rounding | 0.00034632 | -3.6513e-06 | -6.2301e-05 | 9.4538e-05 | 0 | 0
Total | 16.8 | 1.98 | 0.149 | 4.13 | 0 | 0 | 0 | 0
LV Network Non-Domestic Non-CT
| Rate 1 units (MWh) | Rate 2 units (MWh) | Rate 3 units (MWh) | MPANs | MWh/year | MWh/MPAN/year
LV Network Non-Domestic Non-CT | 5285.1816 | 34657.625 | 26078.956 | 929.0381 | 66021.7626 | 71.0646
| Unit rate 1 p/kWh | Unit rate 2 p/kWh | Unit rate 3 p/kWh | Fixed charge p/MPAN/day | Average unit rate (p/kWh) | Revenue (£/year) | Average p/kWh | Average £/MPAN/year
Assets 132kV | 2.1532 | 0.17264 | 0.030273 | 0 | 0.27495 | 181528.0918 | 0.27495 | 195.3936
Assets 132kV/EHV | 0.19018 | 0.015249 | 0.0026739 | 0 | 0.024285 | 16033.5889 | 0.024285 | 17.2583
Assets EHV | 0.45559 | 0.05819 | 0.010368 | 0 | 0.071112 | 46949.5861 | 0.071112 | 50.5357
Assets EHV/HV | 0.099089 | 0.012656 | 0.002255 | 0 | 0.015467 | 10211.4532 | 0.015467 | 10.9914
Assets 132kV/HV | 0.039525 | 0.0031692 | 0.0005557 | 0 | 0.0050472 | 3332.2222 | 0.0050472 | 3.5867
Assets HV | 0.47798 | 0.06105 | 0.010878 | 0 | 0.074608 | 49257.3451 | 0.074608 | 53.0197
Assets HV/LV | 0.036932 | 0.0047171 | 0.00084048 | 0 | 0.0057647 | 3805.9329 | 0.0057647 | 4.0966
Assets LV circuits | 0 | 0 | 0 | 0.13727 | 0 | 465.4747 | 0.00070503 | 0.50103
Assets LV customer |  |  |  | 0 | 0 | 0 | 0 | 0
Assets HV customer |  |  |  | 0 | 0 | 0 | 0 | 0
Transmission exit | 0.8636 | 0.1133 | 0.00084309 | 0 | 0.12894 | 85130.8884 | 0.12894 | 91.6334
Operating 132kV | 1.3298 | 0.10663 | 0.018696 | 0 | 0.16981 | 112111.4096 | 0.16981 | 120.6747
Operating 132kV/EHV | 0.11745 | 0.0094177 | 0.0016514 | 0 | 0.014999 | 9902.3145 | 0.014999 | 10.6587
Operating EHV | 0.28137 | 0.035938 | 0.0064033 | 0 | 0.043919 | 28995.9764 | 0.043919 | 31.2108
Operating EHV/HV | 0.24479 | 0.031266 | 0.0055708 | 0 | 0.038209 | 25226.2976 | 0.038209 | 27.1531
Operating 132kV/HV | 0.097641 | 0.0078291 | 0.0013728 | 0 | 0.012468 | 8231.8967 | 0.012468 | 8.8607
Operating HV | 1.1808 | 0.15082 | 0.026872 | 0 | 0.18431 | 121684.9763 | 0.18431 | 130.9795
Operating HV/LV | 0.45618 | 0.058266 | 0.010382 | 0 | 0.071205 | 47010.7407 | 0.071205 | 50.6015
Operating LV circuits | 0 | 0 | 0 | 1.6955 | 0 | 5749.5263 | 0.0087085 | 6.1887
Operating LV customer |  |  |  | 5.168 | 0 | 17524.7345 | 0.026544 | 18.8633
Operating HV customer |  |  |  | 0 | 0 | 0 | 0 | 0
Scaler | 7.3307 | 0.96178 | 0.0071566 | 0 | 1.0945 | 722637.0802 | 1.0945 | 777.8336
Rounding | 0.00021444 | 8.4682e-05 | 0.00020822 | -0.00082932 | 0.00014387 | 92.1715 | 0.00013961 | 0.099212
Total | 15.355 | 1.803 | 0.137 | 7 | 2.2298 | 1495881.7076 | 2.2657 | 1610.1403
LV HH Metered
| Rate 1 units (MWh) | Rate 2 units (MWh) | Rate 3 units (MWh) | MPANs | Import capacity (kVA) | Reactive power units (MVArh) | MWh/year | MWh/MPAN/year
LV HH Metered | 112448.6508 | 712154.6865 | 532270.4825 | 3967.0261 | 646486.1944 | 112934.1365 | 1356873.8198 | 342.038
| Unit rate 1 p/kWh | Unit rate 2 p/kWh | Unit rate 3 p/kWh | Fixed charge p/MPAN/day | Capacity charge p/kVA/day | Reactive power charge p/kVArh | Average unit rate (p/kWh) | Revenue (£/year) | Average p/kWh | Average £/MPAN/year | Average p/kVA/day
Assets 132kV | 1.817 | 0.14569 | 0.025547 |  | 0 | 0.061164 | 0.24216 | 3285865.544 | 0.24216 | 828.2944 | 1.3925
Assets 132kV/EHV | 0.16049 | 0.012869 | 0.0022565 |  | 0 | 0.0054023 | 0.021389 | 290226.2496 | 0.021389 | 73.1597 | 0.12299
Assets EHV | 0.39253 | 0.050136 | 0.008933 |  | 0 | 0.016031 | 0.063682 | 864089.8896 | 0.063682 | 217.8181 | 0.36619
Assets EHV/HV | 0.085374 | 0.010904 | 0.0019429 |  | 0 | 0.0034866 | 0.013851 | 187938.0469 | 0.013851 | 47.375 | 0.079646
Assets 132kV/HV | 0.033355 | 0.0026744 | 0.00046896 |  | 0 | 0.0011228 | 0.0044453 | 60317.0226 | 0.0044453 | 15.2046 | 0.025562
Assets HV | 0.32946 | 0.04208 | 0.0074977 |  | 0.13509 | 0.013455 | 0.05345 | 1044021.745 | 0.076943 | 263.1749 | 0.44244
Assets HV/LV | 0 | 0 | 0 |  | 0.05219 | 0 | 0 | 123151.3079 | 0.0090761 | 31.0437 | 0.05219
Assets LV circuits | 0 | 0 | 0 |  | 0.11335 | 0 | 0 | 267464.3408 | 0.019712 | 67.4219 | 0.11335
Assets LV customer |  |  |  | 0 |  |  | 0 | 0 | 0 | 0 | 0
Assets HV customer |  |  |  | 0 |  |  | 0 | 0 | 0 | 0 | 0
Transmission exit | 0.76096 | 0.099836 | 0.00074289 |  | 0 | 0.029014 | 0.11817 | 1603395.4612 | 0.11817 | 404.1807 | 0.6795
Operating 132kV | 1.1222 | 0.08998 | 0.015778 |  | 0 | 0.037775 | 0.14956 | 2029344.4071 | 0.14956 | 511.5531 | 0.86001
Operating 132kV/EHV | 0.099119 | 0.0079476 | 0.0013936 |  | 0 | 0.0033365 | 0.01321 | 179243.1883 | 0.01321 | 45.1833 | 0.075961
Operating EHV | 0.24242 | 0.030964 | 0.005517 |  | 0 | 0.0099005 | 0.03933 | 533660.2978 | 0.03933 | 134.524 | 0.22616
Operating EHV/HV | 0.21091 | 0.026938 | 0.0047998 |  | 0 | 0.0086134 | 0.034217 | 464280.7433 | 0.034217 | 117.035 | 0.19676
Operating 132kV/HV | 0.082399 | 0.0066069 | 0.0011585 |  | 0 | 0.0027736 | 0.010982 | 149006.7208 | 0.010982 | 37.5613 | 0.063147
Operating HV | 0.81389 | 0.10395 | 0.018522 |  | 0.33373 | 0.033239 | 0.13204 | 2579143.499 | 0.19008 | 650.1453 | 1.093
Operating HV/LV | 0 | 0 | 0 |  | 0.64465 | 0 | 0 | 1521160.3434 | 0.11211 | 383.4511 | 0.64465
Operating LV circuits | 0 | 0 | 0 |  | 1.4001 | 0 | 0 | 3303709.5209 | 0.24348 | 832.7925 | 1.4001
Operating LV customer |  |  |  | 10.6075 |  |  | 0 | 153593.4785 | 0.01132 | 38.7175 | 0.065091
Operating HV customer |  |  |  | 0 |  |  | 0 | 0 | 0 | 0 | 0
Scaler | 6.4594 | 0.84746 | 0.006306 | 0 | 0 | 0.24629 | 1.0031 | 13610488.9343 | 1.0031 | 3430.9048 | 5.768
Rounding | 0.00042976 | -4.9945e-05 | 0.00013594 | 0.0024556 | 0.00092458 | 0.00039958 | 9.5987e-05 | 3519.6931 | 0.0002594 | 0.88724 | 0.0014916
Total | 12.61 | 1.478 | 0.101 | 10.61 | 2.68 | 0.472 | 1.8997 | 32253620.434 | 2.3771 | 8130.4282 | 13.6687
LV Sub HH Metered
| Rate 1 units (MWh) | Rate 2 units (MWh) | Rate 3 units (MWh) | MPANs | Import capacity (kVA) | Reactive power units (MVArh) | MWh/year | MWh/MPAN/year
LV Sub HH Metered | 2112.4066 | 12808.0138 | 9677.3582 | 30.9486 | 12447.1488 | 3183.564 | 24597.7786 | 794.7949
| Unit rate 1 p/kWh | Unit rate 2 p/kWh | Unit rate 3 p/kWh | Fixed charge p/MPAN/day | Capacity charge p/kVA/day | Reactive power charge p/kVArh | Average unit rate (p/kWh) | Revenue (£/year) | Average p/kWh | Average £/MPAN/year | Average p/kVA/day
Assets 132kV | 1.7195 | 0.13787 | 0.024176 |  | 0 | 0.059979 | 0.23673 | 58230.7268 | 0.23673 | 1881.5311 | 1.2817
Assets 132kV/EHV | 0.15188 | 0.012178 | 0.0021353 |  | 0 | 0.0052977 | 0.020909 | 5143.2675 | 0.020909 | 166.1875 | 0.11321
Assets EHV | 0.37146 | 0.047444 | 0.0084535 |  | 0 | 0.01572 | 0.061965 | 15241.9079 | 0.061965 | 492.4913 | 0.33549
Assets EHV/HV | 0.080791 | 0.010319 | 0.0018386 |  | 0 | 0.0034191 | 0.013477 | 3315.0884 | 0.013477 | 107.116 | 0.072968
Assets 132kV/HV | 0.031564 | 0.0025309 | 0.00044378 |  | 0 | 0.001101 | 0.0043456 | 1068.9129 | 0.0043456 | 34.5383 | 0.023528
Assets HV | 0 | 0 | 0 |  | 0.66237 | 0 | 0 | 30092.863 | 0.12234 | 972.3502 | 0.66237
Assets HV/LV | 0 | 0 | 0 |  | 0.051179 | 0 | 0 | 2325.1642 | 0.0094527 | 75.1299 | 0.051179
Assets LV circuits | 0 | 0 | 0 |  | 0 | 0 | 0 | 0 | 0 | 0 | 0
Assets LV customer |  |  |  | 0 |  |  | 0 | 0 | 0 | 0 | 0
Assets HV customer |  |  |  | 0 |  |  | 0 | 0 | 0 | 0 | 0
Transmission exit | 0.72011 | 0.094477 | 0.00070301 |  | 0 | 0.028452 | 0.11499 | 28286.0255 | 0.11499 | 913.9683 | 0.6226
Operating 132kV | 1.062 | 0.08515 | 0.014931 |  | 0 | 0.037043 | 0.14621 | 35963.1878 | 0.14621 | 1162.0301 | 0.79158
Operating 132kV/EHV | 0.093798 | 0.0075209 | 0.0013188 |  | 0 | 0.0032718 | 0.012914 | 3176.4724 | 0.012914 | 102.6371 | 0.069917
Operating EHV | 0.22941 | 0.029302 | 0.0052209 |  | 0 | 0.0097087 | 0.038269 | 9413.3737 | 0.038269 | 304.1617 | 0.2072
Operating EHV/HV | 0.19959 | 0.025492 | 0.0045421 |  | 0 | 0.0084465 | 0.033294 | 8189.5696 | 0.033294 | 264.6185 | 0.18026
Operating 132kV/HV | 0.077976 | 0.0062522 | 0.0010963 |  | 0 | 0.0027199 | 0.010735 | 2640.6344 | 0.010735 | 85.3233 | 0.058123
Operating HV | 0 | 0 | 0 |  | 1.6363 | 0 | 0 | 74341.1834 | 0.30223 | 2402.0866 | 1.6363
Operating HV/LV | 0 | 0 | 0 |  | 0.63216 | 0 | 0 | 28720.3417 | 0.11676 | 928.0017 | 0.63216
Operating LV circuits | 0 | 0 | 0 |  | 0 | 0 | 0 | 0 | 0 | 0 | 0
Operating LV customer |  |  |  | 8.1701 |  |  | 0 | 922.9102 | 0.003752 | 29.8208 | 0.020314
Operating HV customer |  |  |  | 0 |  |  | 0 | 0 | 0 | 0 | 0
Scaler | 6.1127 | 0.80197 | 0.0059675 | 0 | 0 | 0.24152 | 0.97613 | 240107.1021 | 0.97613 | 7758.2576 | 5.285
Rounding | 0.00030753 | 0.00048998 | 0.00017365 | -6.953e-05 | -0.0020231 | 0.00032509 | 0.00039193 | 4.4837 | 1.8228e-05 | 0.14488 | 9.8691e-05
Total | 10.851 | 1.261 | 0.071 | 8.17 | 2.98 | 0.417 | 1.6704 | 547183.2153 | 2.2245 | 17680.3947 | 12.044
HV HH Metered
| Rate 1 units (MWh) | Rate 2 units (MWh) | Rate 3 units (MWh) | MPANs | Import capacity (kVA) | Reactive power units (MVArh) | MWh/year | MWh/MPAN/year
HV HH Metered | 156763.2789 | 948776.9495 | 889232.7857 | 636.1893 | 692903.7386 | 139600.78 | 1994773.0142 | 3135.5021
| Unit rate 1 p/kWh | Unit rate 2 p/kWh | Unit rate 3 p/kWh | Fixed charge p/MPAN/day | Capacity charge p/kVA/day | Reactive power charge p/kVArh | Average unit rate (p/kWh) | Revenue (£/year) | Average p/kWh | Average £/MPAN/year | Average p/kVA/day
Assets 132kV | 1.5336 | 0.12296 | 0.021562 |  | 0.21351 | 0.048952 | 0.19204 | 4370800.5229 | 0.21911 | 6870.2825 | 1.7282
Assets 132kV/EHV | 0.092224 | 0.0073947 | 0.0012966 |  | 0 | 0.0029438 | 0.011549 | 230371.7029 | 0.011549 | 362.1119 | 0.091088
Assets EHV | 0.18045 | 0.023048 | 0.0041066 |  | 0.10863 | 0.0069883 | 0.027463 | 822551.8836 | 0.041235 | 1292.9357 | 0.32524
Assets EHV/HV | 0 | 0 | 0 |  | 0.066449 | 0 | 0 | 168057.2289 | 0.0084249 | 264.1623 | 0.066449
Assets 132kV/HV | 0 | 0 | 0 |  | 0.023516 | 0 | 0 | 59474.5348 | 0.0029815 | 93.4856 | 0.023516
Assets HV | 0 | 0 | 0 |  | 0.23397 | 0 | 0 | 591725.2174 | 0.029664 | 930.1087 | 0.23397
Assets HV/LV | 0 | 0 | 0 |  | 0 | 0 | 0 | 0 | 0 | 0 | 0
Assets LV circuits | 0 | 0 | 0 |  | 0 | 0 | 0 | 0 | 0 | 0 | 0
Assets LV customer |  |  |  | 0 |  |  | 0 | 0 | 0 | 0 | 0
Assets HV customer |  |  |  | 0 |  |  | 0 | 0 | 0 | 0 | 0
Transmission exit | 0.68324 | 0.089639 | 0.00066701 |  | 0 | 0.024703 | 0.098355 | 1961956.5194 | 0.098355 | 3083.9192 | 0.77575
Operating 132kV | 0.94713 | 0.075943 | 0.013316 |  | 0.13187 | 0.030233 | 0.1186 | 2699398.2184 | 0.13532 | 4243.0736 | 1.0673
Operating 132kV/EHV | 0.088996 | 0.0071358 | 0.0012513 |  | 0 | 0.0028408 | 0.011145 | 222308.0192 | 0.011145 | 349.4369 | 0.0879
Operating EHV | 0.17413 | 0.022241 | 0.0039628 |  | 0.10483 | 0.0067436 | 0.026502 | 793760.161 | 0.039792 | 1247.6791 | 0.31385
Operating EHV/HV | 0 | 0 | 0 |  | 0.45599 | 0 | 0 | 1153242.5541 | 0.057813 | 1812.7348 | 0.45599
Operating 132kV/HV | 0 | 0 | 0 |  | 0.16137 | 0 | 0 | 408126.237 | 0.02046 | 641.5169 | 0.16137
Operating HV | 0 | 0 | 0 |  | 1.6055 | 0 | 0 | 4060537.6249 | 0.20356 | 6382.593 | 1.6055
Operating HV/LV | 0 | 0 | 0 |  | 0 | 0 | 0 | 0 | 0 | 0 | 0
Operating LV circuits | 0 | 0 | 0 |  | 0 | 0 | 0 | 0 | 0 | 0 | 0
Operating LV customer |  |  |  | 0 |  |  | 0 | 0 | 0 | 0 | 0
Operating HV customer |  |  |  | 81.0566 |  |  | 0 | 188220.7396 | 0.0094357 | 295.8565 | 0.074422
Scaler | 5.7997 | 0.76091 | 0.0056619 | 0 | 0 | 0.2097 | 0.83489 | 16654149.3618 | 0.83489 | 26177.9761 | 6.585
Rounding | -0.00040624 | -0.00027305 | 0.00017584 | 0.00343 | 0.004346 | -9.9353e-05 | -9.0365e-05 | 9196.8481 | 0.00046105 | 14.4561 | 0.0036364
Total | 9.499 | 1.109 | 0.052 | 81.06 | 3.11 | 0.333 | 1.3205 | 34393877.374 | 1.7242 | 54062.3288 | 13.5993
NHH UMS category A
| Rate 1 units (MWh) | MWh/year
NHH UMS category A | 6838.2303 | 6838.2303
| Unit rate 1 p/kWh | Revenue (£/year) | Average p/kWh
Assets 132kV | 0.18927 | 12942.58 | 0.18927
Assets 132kV/EHV | 0.016717 | 1143.1619 | 0.016717
Assets EHV | 0.04956 | 3389.0049 | 0.04956
Assets EHV/HV | 0.010779 | 737.1027 | 0.010779
Assets 132kV/HV | 0.0034743 | 237.5806 | 0.0034743
Assets HV | 0.051996 | 3555.588 | 0.051996
Assets HV/LV | 0.0040175 | 274.7271 | 0.0040175
Assets LV circuits | 0.0082743 | 565.8133 | 0.0082743
Assets LV customer |  | 0 | 0
Transmission exit | 0.089593 | 6126.5669 | 0.089593
Operating 132kV | 0.11689 | 7993.3131 | 0.11689
Operating 132kV/EHV | 0.010325 | 706.0147 | 0.010325
Operating EHV | 0.030608 | 2093.0431 | 0.030608
Operating EHV/HV | 0.026629 | 1820.9329 | 0.026629
Operating 132kV/HV | 0.0085829 | 586.9173 | 0.0085829
Operating HV | 0.12845 | 8783.698 | 0.12845
Operating HV/LV | 0.049624 | 3393.4193 | 0.049624
Operating LV circuits | 0.1022 | 6988.9052 | 0.1022
Operating LV customer | 0.76048 | 52003.4994 | 0.76048
Scaler | 0.76051 | 52005.6173 | 0.76051
Rounding | 1.3484e-05 | 0.92209 | 1.3484e-05
Total | 2.418 | 165348.408 | 2.418
NHH UMS category B
| Rate 1 units (MWh) | MWh/year
NHH UMS category B | 5806.4687 | 5806.4687
| Unit rate 1 p/kWh | Revenue (£/year) | Average p/kWh
Assets 132kV | 0.26113 | 15162.3471 | 0.26113
Assets 132kV/EHV | 0.023064 | 1339.2243 | 0.023064
Assets EHV | 0.061901 | 3594.2468 | 0.061901
Assets EHV/HV | 0.013463 | 781.7424 | 0.013463
Assets 132kV/HV | 0.0047934 | 278.3278 | 0.0047934
Assets HV | 0.064943 | 3770.9183 | 0.064943
Assets HV/LV | 0.0050179 | 291.3649 | 0.0050179
Assets LV circuits | 0.010335 | 600.0796 | 0.010335
Assets LV customer |  | 0 | 0
Transmission exit | 0.089424 | 5192.3888 | 0.089424
Operating 132kV | 0.16127 | 9364.2372 | 0.16127
Operating 132kV/EHV | 0.014245 | 827.1024 | 0.014245
Operating EHV | 0.03823 | 2219.8001 | 0.03823
Operating EHV/HV | 0.03326 | 1931.2106 | 0.03326
Operating 132kV/HV | 0.011842 | 687.5788 | 0.011842
Operating HV | 0.16044 | 9315.6483 | 0.16044
Operating HV/LV | 0.061981 | 3598.9285 | 0.061981
Operating LV circuits | 0.12765 | 7412.1609 | 0.12765
Operating LV customer | 0.76048 | 44157.1401 | 0.76048
Scaler | 0.75908 | 44075.8081 | 0.75908
Rounding | 0.0004479 | 26.0069 | 0.0004479
Total | 2.663 | 154626.262 | 2.663
NHH UMS category C
| Rate 1 units (MWh) | MWh/year
NHH UMS category C | 348.0495 | 348.0495
| Unit rate 1 p/kWh | Revenue (£/year) | Average p/kWh
Assets 132kV | 0.42412 | 1476.1491 | 0.42412
Assets 132kV/EHV | 0.037461 | 130.3818 | 0.037461
Assets EHV | 0.098432 | 342.5925 | 0.098432
Assets EHV/HV | 0.021409 | 74.5133 | 0.021409
Assets 132kV/HV | 0.0077854 | 27.0969 | 0.0077854
Assets HV | 0.10327 | 359.4323 | 0.10327
Assets HV/LV | 0.0079793 | 27.772 | 0.0079793
Assets LV circuits | 0.016434 | 57.1977 | 0.016434
Assets LV customer |  | 0 | 0
Transmission exit | 0.14777 | 514.3152 | 0.14777
Operating 132kV | 0.26194 | 911.6669 | 0.26194
Operating 132kV/EHV | 0.023136 | 80.5236 | 0.023136
Operating EHV | 0.060791 | 211.5845 | 0.060791
Operating EHV/HV | 0.052888 | 184.077 | 0.052888
Operating 132kV/HV | 0.019233 | 66.9401 | 0.019233
Operating HV | 0.25512 | 887.9388 | 0.25512
Operating HV/LV | 0.09856 | 343.0387 | 0.09856
Operating LV circuits | 0.20299 | 706.5042 | 0.20299
Operating LV customer | 0.76048 | 2646.8531 | 0.76048
Scaler | 1.2544 | 4365.786 | 1.2544
Rounding | -0.00015421 | -0.53673 | -0.00015421
Total | 3.854 | 13413.827 | 3.854
NHH UMS category D
| Rate 1 units (MWh) | MWh/year
NHH UMS category D | 0 | 0
| Unit rate 1 p/kWh | Revenue (£/year) | Average p/kWh
Assets 132kV | 0.12135 | 0
Assets 132kV/EHV | 0.010719 | 0
Assets EHV | 0.037827 | 0
Assets EHV/HV | 0.0082272 | 0
Assets 132kV/HV | 0.0022276 | 0
Assets HV | 0.039686 | 0
Assets HV/LV | 0.0030664 | 0
Assets LV circuits | 0.0063154 | 0
Assets LV customer |  | 0
Transmission exit | 0.089272 | 0
Operating 132kV | 0.074948 | 0
Operating 132kV/EHV | 0.0066198 | 0
Operating EHV | 0.023362 | 0
Operating EHV/HV | 0.020324 | 0
Operating 132kV/HV | 0.0055031 | 0
Operating HV | 0.09804 | 0
Operating HV/LV | 0.037876 | 0
Operating LV circuits | 0.078007 | 0
Operating LV customer | 0.76048 | 0
Scaler | 0.75779 | 0
Rounding | 0.00035911 | 0
Total | 2.182 | 0 | 0
LV UMS (Pseudo HH Metered)
| Rate 1 units (MWh) | Rate 2 units (MWh) | Rate 3 units (MWh) | MWh/year
LV UMS (Pseudo HH Metered) | 5996.7525 | 35365.6219 | 97688.6167 | 139050.9912
| Unit rate 1 p/kWh | Unit rate 2 p/kWh | Unit rate 3 p/kWh | Average unit rate (p/kWh) | Revenue (£/year) | Average p/kWh
Assets 132kV | 5.051 | 0.14009 | 0.022861 | 0.26952 | 374774.1095 | 0.26952
Assets 132kV/EHV | 0.44614 | 0.012373 | 0.0020192 | 0.023806 | 33102.1713 | 0.023806
Assets EHV | 1.0982 | 0.044814 | 0.0079938 | 0.064375 | 89514.0911 | 0.064375
Assets EHV/HV | 0.23886 | 0.009747 | 0.0017386 | 0.014001 | 19469.159 | 0.014001
Assets 132kV/HV | 0.09272 | 0.0025715 | 0.00041965 | 0.0049475 | 6879.5446 | 0.0049475
Assets HV | 1.1522 | 0.047017 | 0.0083867 | 0.067539 | 93914.065 | 0.067539
Assets HV/LV | 0.089025 | 0.0036328 | 0.00064801 | 0.0052185 | 7256.3925 | 0.0052185
Assets LV circuits | 0.18335 | 0.007482 | 0.0013346 | 0.010748 | 14944.8785 | 0.010748
Assets LV customer |  |  |  | 0 | 0 | 0
Transmission exit | 1.5478 | 0.11516 | 0.00066478 | 0.096506 | 134193.0757 | 0.096506
Operating 132kV | 3.1195 | 0.086517 | 0.014119 | 0.16646 | 231459.7882 | 0.16646
Operating 132kV/EHV | 0.27553 | 0.0076417 | 0.0012471 | 0.014702 | 20443.839 | 0.014702
Operating EHV | 0.67825 | 0.027677 | 0.0049369 | 0.039758 | 55283.7351 | 0.039758
Operating EHV/HV | 0.59007 | 0.024079 | 0.0042951 | 0.034589 | 48096.4646 | 0.034589
Operating 132kV/HV | 0.22905 | 0.0063526 | 0.0010367 | 0.012222 | 16995.1753 | 0.012222
Operating HV | 2.8463 | 0.11615 | 0.020718 | 0.16685 | 232004.6026 | 0.16685
Operating HV/LV | 1.0996 | 0.044873 | 0.0080042 | 0.064459 | 89630.6885 | 0.064459
Operating LV circuits | 2.2647 | 0.092417 | 0.016485 | 0.13276 | 184598.5799 | 0.13276
Operating LV customer | 0.76048 | 0.76048 | 0.76048 | 0.76048 | 1057457.5357 | 0.76048
Scaler | 13.1385 | 0.97753 | 0.005643 | 0.8192 | 1139103.4935 | 0.8192
Rounding | -0.00036807 | 0.0003959 | -3.3759e-05 | 6.1102e-05 | 84.9623 | 6.1102e-05
Total | 34.901 | 2.527 | 0.883 | 2.7682 | 3849206.3518 | 2.7682
LV Generation NHH or Aggregate HH
| Rate 1 units (MWh) | MPANs | MWh/year | MWh/MPAN/year
LV Generation NHH or Aggregate HH | 1381.6104 | 130.7836 | 1381.6104 | 10.5641
| Unit rate 1 p/kWh | Fixed charge p/MPAN/day | Revenue (£/year) | Average p/kWh | Average £/MPAN/year
Assets 132kV | -0.18171 |  | -2510.5503 | -0.18171 | -19.1962
Assets 132kV/EHV | -0.01605 |  | -221.746 | -0.01605 | -1.6955
Assets EHV | -0.047626 |  | -658.0018 | -0.047626 | -5.0312
Assets EHV/HV | -0.010359 |  | -143.1142 | -0.010359 | -1.0943
Assets 132kV/HV | -0.0033356 |  | -46.0849 | -0.0033356 | -0.35238
Assets HV | -0.049967 |  | -690.3452 | -0.049967 | -5.2785
Assets HV/LV | -0.0038607 |  | -53.3404 | -0.0038607 | -0.40785
Assets LV circuits | 0 |  | 0 | 0 | 0
Assets LV customer |  | 0 | 0 | 0 | 0
Assets HV customer |  | 0 | 0 | 0 | 0
Transmission exit | -0.086198 |  | -1190.9234 | -0.086198 | -9.1061
Operating 132kV | -0.11222 |  | -1550.5112 | -0.11222 | -11.8555
Operating 132kV/EHV | -0.0099123 |  | -136.9499 | -0.0099123 | -1.0471
Operating EHV | -0.029414 |  | -406.3807 | -0.029414 | -3.1073
Operating EHV/HV | -0.02559 |  | -353.5484 | -0.02559 | -2.7033
Operating 132kV/HV | -0.0082402 |  | -113.8479 | -0.0082402 | -0.87051
Operating HV | -0.12344 |  | -1705.4236 | -0.12344 | -13.04
Operating HV/LV | -0.047688 |  | -658.8589 | -0.047688 | -5.0378
Operating LV circuits | 0 |  | 0 | 0 | 0
Operating LV customer |  | 0 | 0 | 0 | 0
Operating HV customer |  | 0 | 0 | 0 | 0
Scaler | 0 | 0 | 0 | 0 | 0
Rounding | -0.00038708 | 0 | -5.348 | -0.00038708 | -0.040892
Total | -0.756 | 0 | -10444.9749 | -0.756 | -79.8646
LV Sub Generation NHH
| Rate 1 units (MWh) | MPANs | MWh/year | MWh/MPAN/year
LV Sub Generation NHH | 0 | 0 | 0
| Unit rate 1 p/kWh | Fixed charge p/MPAN/day | Revenue (£/year) | Average p/kWh | Average £/MPAN/year
Assets 132kV | -0.17819 |  | 0
Assets 132kV/EHV | -0.015739 |  | 0
Assets EHV | -0.046703 |  | 0
Assets EHV/HV | -0.010158 |  | 0
Assets 132kV/HV | -0.003271 |  | 0
Assets HV | -0.048999 |  | 0
Assets HV/LV | 0 |  | 0
Assets LV circuits | 0 |  | 0
Assets LV customer |  | 0 | 0
Assets HV customer |  | 0 | 0
Transmission exit | -0.084528 |  | 0
Operating 132kV | -0.11005 |  | 0
Operating 132kV/EHV | -0.0097203 |  | 0
Operating EHV | -0.028844 |  | 0
Operating EHV/HV | -0.025094 |  | 0
Operating 132kV/HV | -0.0080806 |  | 0
Operating HV | -0.12105 |  | 0
Operating HV/LV | 0 |  | 0
Operating LV circuits | 0 |  | 0
Operating LV customer |  | 0 | 0
Operating HV customer |  | 0 | 0
Scaler | 0 | 0 | 0
Rounding | 0.0004248 | 0 | 0
Total | -0.69 | 0 | 0 | 0 | 0
LV Generation Intermittent
| Rate 1 units (MWh) | MPANs | Reactive power units (MVArh) | MWh/year | MWh/MPAN/year
LV Generation Intermittent | 21502.9558 | 146.88 | 1706 | 21502.9558 | 146.3981
| Unit rate 1 p/kWh | Fixed charge p/MPAN/day | Reactive power charge p/kVArh | Revenue (£/year) | Average p/kWh | Average £/MPAN/year
Assets 132kV | -0.18171 |  | 0.047455 | -38263.8498 | -0.17795 | -260.5109
Assets 132kV/EHV | -0.01605 |  | 0.0059878 | -3349.0343 | -0.015575 | -22.8012
Assets EHV | -0.047626 |  | 0.017768 | -9937.8138 | -0.046216 | -67.6594
Assets EHV/HV | -0.010359 |  | 0.0038645 | -2161.4572 | -0.010052 | -14.7158
Assets 132kV/HV | -0.0033356 |  | 0.0029037 | -667.7151 | -0.0031052 | -4.546
Assets HV | -0.049967 |  | 0.013049 | -10521.7034 | -0.048931 | -71.6347
Assets HV/LV | -0.0038607 |  | 0.0010082 | -812.9731 | -0.0037808 | -5.5349
Assets LV circuits | 0 |  | 0.0020765 | 35.4255 | 0.00016475 | 0.24119
Assets LV customer |  | 0 |  | 0 | 0 | 0
Assets HV customer |  | 0 |  | 0 | 0 | 0
Transmission exit | -0.086198 |  | 0.022511 | -18151.1265 | -0.084412 | -123.5779
Operating 132kV | -0.11222 |  | 0.029308 | -23631.682 | -0.1099 | -160.891
Operating 132kV/EHV | -0.0099123 |  | 0.0036981 | -2068.3573 | -0.0096189 | -14.082
Operating EHV | -0.029414 |  | 0.010973 | -6137.5752 | -0.028543 | -41.7863
Operating EHV/HV | -0.02559 |  | 0.0095469 | -5339.6477 | -0.024832 | -36.3538
Operating 132kV/HV | -0.0082402 |  | 0.0071732 | -1649.5184 | -0.0076711 | -11.2304
Operating HV | -0.12344 |  | 0.032236 | -25992.7372 | -0.12088 | -176.9658
Operating HV/LV | -0.047688 |  | 0.012454 | -10041.8134 | -0.0467 | -68.3675
Operating LV circuits | 0 |  | 0.025649 | 437.5749 | 0.002035 | 2.9791
Operating LV customer |  | 0 |  | 0 | 0 | 0
Operating HV customer |  | 0 |  | 0 | 0 | 0
Scaler | 0 | 0 | 0 | 0 | 0 | 0
Rounding | -0.00038708 | 0 | 0.00033832 | -77.4621 | -0.00036024 | -0.52738
Total | -0.756 | 0 | 0.248 | -158331.466 | -0.73632 | -1077.9646
LV Generation Non-Intermittent
| Rate 1 units (MWh) | Rate 2 units (MWh) | Rate 3 units (MWh) | MPANs | Reactive power units (MVArh) | MWh/year | MWh/MPAN/year
LV Generation Non-Intermittent | 176.9278 | 1131.9291 | 1196.882 | 11.0663 | 404 | 2505.739 | 226.4296
| Unit rate 1 p/kWh | Unit rate 2 p/kWh | Unit rate 3 p/kWh | Fixed charge p/MPAN/day | Reactive power charge p/kVArh | Average unit rate (p/kWh) | Revenue (£/year) | Average p/kWh | Average £/MPAN/year
Assets 132kV | -1.5685 | -0.12577 | -0.022053 |  | 0.047455 | -0.17045 | -4270.9518 | -0.17045 | -385.942
Assets 132kV/EHV | -0.13854 | -0.011108 | -0.0019478 |  | 0.0059878 | -0.014765 | -369.9774 | -0.014765 | -33.4328
Assets EHV | -0.33884 | -0.043278 | -0.0077112 |  | 0.017768 | -0.044294 | -1109.8921 | -0.044294 | -100.2947
Assets EHV/HV | -0.073697 | -0.009413 | -0.0016772 |  | 0.0038645 | -0.0096339 | -241.3996 | -0.0096339 | -21.8139
Assets 132kV/HV | -0.028792 | -0.0023086 | -0.00040481 |  | 0.0029037 | -0.0028011 | -70.1882 | -0.0028011 | -6.3425
Assets HV | -0.35549 | -0.045406 | -0.0080902 |  | 0.013049 | -0.047373 | -1187.041 | -0.047373 | -107.2663
Assets HV/LV | -0.027468 | -0.0035083 | -0.0006251 |  | 0.0010082 | -0.0036603 | -91.7183 | -0.0036603 | -8.2881
Assets LV circuits | 0 | 0 | 0 |  | 0.0020765 | 0.0003348 | 8.3892 | 0.0003348 | 0.75808
Assets LV customer |  |  |  | 0 |  | 0 | 0 | 0 | 0
Assets HV customer |  |  |  | 0 |  | 0 | 0 | 0 | 0
Transmission exit | -0.65687 | -0.086181 | -0.00064128 |  | 0.022511 | -0.081989 | -2054.4309 | -0.081989 | -185.6474
Operating 132kV | -0.96871 | -0.077673 | -0.01362 |  | 0.029308 | -0.10527 | -2637.7319 | -0.10527 | -238.3571
Operating 132kV/EHV | -0.085562 | -0.0068605 | -0.001203 |  | 0.0036981 | -0.009119 | -228.4974 | -0.009119 | -20.648
Operating EHV | -0.20927 | -0.026729 | -0.0047624 |  | 0.010973 | -0.027356 | -685.4673 | -0.027356 | -61.9418
Operating EHV/HV | -0.18206 | -0.023254 | -0.0041433 |  | 0.0095469 | -0.023799 | -596.3518 | -0.023799 | -53.889
Operating 132kV/HV | -0.071129 | -0.0057032 | -0.001 |  | 0.0071732 | -0.0069198 | -173.3924 | -0.0069198 | -15.6685
Operating HV | -0.87821 | -0.11217 | -0.019986 |  | 0.032236 | -0.11703 | -2932.4573 | -0.11703 | -264.9898
Operating HV/LV | -0.33928 | -0.043335 | -0.0077212 |  | 0.012454 | -0.045212 | -1132.9006 | -0.045212 | -102.3739
Operating LV circuits | 0 | 0 | 0 |  | 0.025649 | 0.0041354 | 103.6227 | 0.0041354 | 9.3638
Operating LV customer |  |  |  | 0 |  | 0 | 0 | 0 | 0
Operating HV customer |  |  |  | 0 |  | 0 | 0 | 0 | 0
Scaler | 0 | 0 | 0 | 0 | 0 | 0 | 0 | 0 | 0
Rounding | 0.00043678 | -0.00030665 | -0.00041389 | 0 | 0.00033832 | -0.00025083 | -6.2853 | -0.00025083 | -0.56796
Total | -5.922 | -0.623 | -0.096 | 0 | 0.248 | -0.70545 | -17676.6713 | -0.70545 | -1597.342
LV Sub Generation Intermittent
| Rate 1 units (MWh) | MPANs | Reactive power units (MVArh) | MWh/year | MWh/MPAN/year
LV Sub Generation Intermittent | 163.4682 | 1.006 | 0 | 163.4682 | 162.4888
| Unit rate 1 p/kWh | Fixed charge p/MPAN/day | Reactive power charge p/kVArh | Revenue (£/year) | Average p/kWh | Average £/MPAN/year
Assets 132kV | -0.17819 |  | 0.046535 | -291.2866 | -0.17819 | -289.5414
Assets 132kV/EHV | -0.015739 |  | 0.0058718 | -25.7281 | -0.015739 | -25.5739
Assets EHV | -0.046703 |  | 0.017424 | -76.3447 | -0.046703 | -75.8872
Assets EHV/HV | -0.010158 |  | 0.0037896 | -16.6048 | -0.010158 | -16.5053
Assets 132kV/HV | -0.003271 |  | 0.0028474 | -5.347 | -0.003271 | -5.315
Assets HV | -0.048999 |  | 0.012796 | -80.0973 | -0.048999 | -79.6174
Assets HV/LV | 0 |  | 0.00098871 | 0 | 0 | 0
Assets LV circuits | 0 |  | 0 | 0 | 0 | 0
Assets LV customer |  | 0 |  | 0 | 0 | 0
Assets HV customer |  | 0 |  | 0 | 0 | 0
Transmission exit | -0.084528 |  | 0.022075 | -138.1769 | -0.084528 | -137.349
Operating 132kV | -0.11005 |  | 0.02874 | -179.8981 | -0.11005 | -178.8202
Operating 132kV/EHV | -0.0097203 |  | 0.0036264 | -15.8896 | -0.0097203 | -15.7944
Operating EHV | -0.028844 |  | 0.010761 | -47.1503 | -0.028844 | -46.8678
Operating EHV/HV | -0.025094 |  | 0.0093619 | -41.0205 | -0.025094 | -40.7747
Operating 132kV/HV | -0.0080806 |  | 0.0070342 | -13.2092 | -0.0080806 | -13.1301
Operating HV | -0.12105 |  | 0.031612 | -197.8718 | -0.12105 | -196.6862
Operating HV/LV | 0 |  | 0.012213 | 0 | 0 | 0
Operating LV circuits | 0 |  | 0 | 0 | 0 | 0
Operating LV customer |  | 0 |  | 0 | 0 | 0
Operating HV customer |  | 0 |  | 0 | 0 | 0
Scaler | 0 | 0 | 0 | 0 | 0 | 0
Rounding | 0.0004248 | 0 | 0.00032477 | 0.69442 | 0.0004248 | 0.69026
Total | -0.69 | 0 | 0.216 | -1127.9305 | -0.69 | -1121.1725
LV Sub Generation Non-Intermittent
| Rate 1 units (MWh) | Rate 2 units (MWh) | Rate 3 units (MWh) | MPANs | Reactive power units (MVArh) | MWh/year | MWh/MPAN/year
LV Sub Generation Non-Intermittent | 0 | 0 | 0 | 0 | 0 | 0
| Unit rate 1 p/kWh | Unit rate 2 p/kWh | Unit rate 3 p/kWh | Fixed charge p/MPAN/day | Reactive power charge p/kVArh | Average unit rate (p/kWh) | Revenue (£/year) | Average p/kWh | Average £/MPAN/year
Assets 132kV | -1.5381 | -0.12333 | -0.021626 |  | 0.046535 | 0 | 0
Assets 132kV/EHV | -0.13586 | -0.010893 | -0.0019101 |  | 0.0058718 | 0 | 0
Assets EHV | -0.33227 | -0.04244 | -0.0075618 |  | 0.017424 | 0 | 0
Assets EHV/HV | -0.072269 | -0.0092306 | -0.0016447 |  | 0.0037896 | 0 | 0
Assets 132kV/HV | -0.028235 | -0.0022639 | -0.00039697 |  | 0.0028474 | 0 | 0
Assets HV | -0.34861 | -0.044526 | -0.0079335 |  | 0.012796 | 0 | 0
Assets HV/LV | 0 | 0 | 0 |  | 0.00098871 | 0 | 0
Assets LV circuits | 0 | 0 | 0 |  | 0 | 0 | 0
Assets LV customer |  |  |  | 0 |  | 0 | 0
Assets HV customer |  |  |  | 0 |  | 0 | 0
Transmission exit | -0.64415 | -0.084511 | -0.00062885 |  | 0.022075 | 0 | 0
Operating 132kV | -0.94994 | -0.076168 | -0.013356 |  | 0.02874 | 0 | 0
Operating 132kV/EHV | -0.083904 | -0.0067276 | -0.0011797 |  | 0.0036264 | 0 | 0
Operating EHV | -0.20521 | -0.026211 | -0.0046701 |  | 0.010761 | 0 | 0
Operating EHV/HV | -0.17853 | -0.022803 | -0.004063 |  | 0.0093619 | 0 | 0
Operating 132kV/HV | -0.069751 | -0.0055927 | -0.00098067 |  | 0.0070342 | 0 | 0
Operating HV | -0.8612 | -0.11 | -0.019599 |  | 0.031612 | 0 | 0
Operating HV/LV | 0 | 0 | 0 |  | 0.012213 | 0 | 0
Operating LV circuits | 0 | 0 | 0 |  | 0 | 0 | 0
Operating LV customer |  |  |  | 0 |  | 0 | 0
Operating HV customer |  |  |  | 0 |  | 0 | 0
Scaler | 0 | 0 | 0 | 0 | 0 | 0 | 0
Rounding | 6.0001e-05 | -0.0003055 | -0.00045029 | 0 | 0.00032477 | 0 | 0
Total | -5.448 | -0.565 | -0.086 | 0 | 0.216 | 0 | 0 | 0 | 0
HV Generation Intermittent
| Rate 1 units (MWh) | MPANs | Reactive power units (MVArh) | MWh/year | MWh/MPAN/year
HV Generation Intermittent | 108095.0513 | 53 | 1218 | 108095.0513 | 2039.5293
| Unit rate 1 p/kWh | Fixed charge p/MPAN/day | Reactive power charge p/kVArh | Revenue (£/year) | Average p/kWh | Average £/MPAN/year
Assets 132kV | -0.17484 |  | 0.04566 | -188436.1859 | -0.17432 | -3555.3997
Assets 132kV/EHV | -0.0098834 |  | 0.0036872 | -10638.5274 | -0.0098418 | -200.7269
Assets EHV | -0.029328 |  | 0.010941 | -31568.4146 | -0.029204 | -595.6305
Assets EHV/HV | -0.003588 |  | 0.0013386 | -3862.1673 | -0.0035729 | -72.8711
Assets 132kV/HV | -0.0011554 |  | 0.0010058 | -1236.6757 | -0.0011441 | -23.3335
Assets HV | 0 |  | 0.0045199 | 55.0529 | 5.093e-05 | 1.0387
Assets HV/LV | 0 |  | 0 | 0 | 0 | 0
Assets LV circuits | 0 |  | 0 | 0 | 0 | 0
Assets LV customer |  | 0 |  | 0 | 0 | 0
Assets HV customer |  | 0 |  | 0 | 0 | 0
Transmission exit | -0.082938 |  | 0.021659 | -89388.0012 | -0.082694 | -1686.5661
Operating 132kV | -0.10798 |  | 0.028199 | -116377.8356 | -0.10766 | -2195.8082
Operating 132kV/EHV | -0.0095374 |  | 0.0035582 | -10266.1478 | -0.0094973 | -193.7009
Operating EHV | -0.028301 |  | 0.010558 | -30463.4277 | -0.028182 | -574.7817
Operating EHV/HV | -0.024622 |  | 0.0091858 | -26502.97 | -0.024518 | -500.056
Operating 132kV/HV | -0.0079286 |  | 0.0069019 | -8486.3179 | -0.0078508 | -160.1192
Operating HV | 0 |  | 0.031017 | 377.7844 | 0.00034949 | 7.128
Operating HV/LV | 0 |  | 0 | 0 | 0 | 0
Operating LV circuits | 0 |  | 0 | 0 | 0 | 0
Operating LV customer |  | 0 |  | 0 | 0 | 0
Operating HV customer |  | 39.0801 |  | 7560.0474 | 0.0069939 | 142.6424
Scaler | 0 | 0 | 0 | 0 | 0 | 0
Rounding | 0.00010034 | -0.00011058 | -0.00023262 | 105.6061 | 9.7697e-05 | 1.9926
Total | -0.48 | 39.08 | 0.178 | -509128.1803 | -0.471 | -9606.1921
HV Generation Non-Intermittent
| Rate 1 units (MWh) | Rate 2 units (MWh) | Rate 3 units (MWh) | MPANs | Reactive power units (MVArh) | MWh/year | MWh/MPAN/year
HV Generation Non-Intermittent | 12657.3088 | 57665.4262 | 64974.5228 | 33 | 532 | 135297.2578 | 4099.9169
| Unit rate 1 p/kWh | Unit rate 2 p/kWh | Unit rate 3 p/kWh | Fixed charge p/MPAN/day | Reactive power charge p/kVArh | Average unit rate (p/kWh) | Revenue (£/year) | Average p/kWh | Average £/MPAN/year
Assets 132kV | -1.5092 | -0.12101 | -0.021219 |  | 0.04566 | -0.20277 | -274347.0115 | -0.20277 | -8313.5458
Assets 132kV/EHV | -0.085312 | -0.0068405 | -0.0011995 |  | 0.0036872 | -0.011458 | -15502.5193 | -0.011458 | -469.7733
Assets EHV | -0.20865 | -0.026651 | -0.0047485 |  | 0.010941 | -0.033116 | -44805.3326 | -0.033116 | -1357.7374
Assets EHV/HV | -0.025527 | -0.0032605 | -0.00058094 |  | 0.0013386 | -0.0040515 | -5481.6085 | -0.0040515 | -166.1093
Assets 132kV/HV | -0.0099732 | -0.00079967 | -0.00014022 |  | 0.0010058 | -0.0013372 | -1809.2337 | -0.0013372 | -54.8253
Assets HV | 0 | 0 | 0 |  | 0.0045199 | 1.7773e-05 | 24.0461 | 1.7773e-05 | 0.72867
Assets HV/LV | 0 | 0 | 0 |  | 0 | 0 | 0 | 0 | 0
Assets LV circuits | 0 | 0 | 0 |  | 0 | 0 | 0 | 0 | 0
Assets LV customer |  |  |  | 0 |  | 0 | 0 | 0 | 0
Assets HV customer |  |  |  | 0 |  | 0 | 0 | 0 | 0
Transmission exit | -0.63203 | -0.082921 | -0.00061702 |  | 0.021659 | -0.094681 | -128100.4933 | -0.094681 | -3881.8331
Operating 132kV | -0.93207 | -0.074735 | -0.013105 |  | 0.028199 | -0.12523 | -169436.2006 | -0.12523 | -5134.4303
Operating 132kV/EHV | -0.082326 | -0.006601 | -0.0011575 |  | 0.0035582 | -0.011057 | -14959.8857 | -0.011057 | -453.3299
Operating EHV | -0.20135 | -0.025718 | -0.0045823 |  | 0.010558 | -0.031957 | -43237.0149 | -0.031957 | -1310.2126
Operating EHV/HV | -0.17517 | -0.022374 | -0.0039866 |  | 0.0091858 | -0.027802 | -37615.9019 | -0.027802 | -1139.8758
Operating 132kV/HV | -0.068438 | -0.0054875 | -0.00096222 |  | 0.0069019 | -0.0091763 | -12415.3264 | -0.0091763 | -376.222
Operating HV | 0 | 0 | 0 |  | 0.031017 | 0.00012196 | 165.0093 | 0.00012196 | 5.0003
Operating HV/LV | 0 | 0 | 0 |  | 0 | 0 | 0 | 0 | 0
Operating LV circuits | 0 | 0 | 0 |  | 0 | 0 | 0 | 0 | 0
Operating LV customer |  |  |  | 0 |  | 0 | 0 | 0 | 0
Operating HV customer |  |  |  | 39.0801 |  | 0 | 4707.1993 | 0.0034792 | 142.6424
Scaler | 0 | 0 | 0 | 0 | 0 | 0 | 0 | 0 | 0
Rounding | 4.5372e-05 | 0.00039761 | 0.00029804 | -0.00011058 | -0.00023262 | 0.00031593 | 427.4278 | 0.00031592 | 12.9524
Total | -3.93 | -0.376 | -0.052 | 39.08 | 0.178 | -0.55219 | -742386.8459 | -0.54871 | -22496.5711

## M-Rev
Revenue matrix for WPD South Wales in April 16 (Finals)
This sheet is for information only. It can be deleted without affecting any calculations elsewhere in the model.
3901. Revenue matrix by tariff
Revenue matrix by tariff, charging element and network level
| Assets 132kV | Assets 132kV/EHV | Assets EHV | Assets EHV/HV | Assets 132kV/HV | Assets HV | Assets HV/LV | Assets LV circuits | Assets LV customer | Assets HV customer | Transmission exit | Operating 132kV | Operating 132kV/EHV | Operating EHV | Operating EHV/HV | Operating 132kV/HV | Operating HV | Operating HV/LV | Operating LV circuits | Operating LV customer | Operating HV customer | Scaler | Rounding | Total net revenue by tariff (£/year)
Domestic Unrestricted | 11610695.4776 | 1025522.3649 | 3043101.1827 | 661869.2102 | 213131.8436 | 3192681.7173 | 246686.7098 | 487629.917 | 0 | 0 | 5507736.5099 | 7170743.7854 | 633360.6922 | 1879413.5921 | 1635076.7392 | 526519.3101 | 7887177.0007 | 3047065.0009 | 6023186.4725 | 8160218.1583 | 0 | 46752650.0065 | -14987.6466 | 109689478.0442
Domestic Two Rate | 724590.9036 | 63999.9713 | 188192.7811 | 40931.6023 | 13300.9599 | 197443.2053 | 15255.7063 | 28307.575 | 0 | 0 | 325099.3349 | 447505.9853 | 39526.2624 | 116227.5092 | 101117.1237 | 32858.5918 | 487762.2154 | 188437.9132 | 349654.1059 | 473711.6802 | 0 | 2759619.1997 | -1240.156 | 6592302.4706
Domestic Off Peak (related MPAN) | 1392.7251 | 123.0134 | 482.804 | 105.009 | 25.5656 | 506.5357 | 39.1381 | 0 |  |  | 533.5796 | 860.1444 | 75.9728 | 298.1788 | 259.4135 | 63.157 | 1251.342 | 483.4329 | 0 |  |  | 4529.3128 | 11.7133 | 11041.0381
Small Non Domestic Unrestricted | 2149367.1995 | 189844.2809 | 564059.5897 | 122681.9789 | 39454.8797 | 591785.3634 | 45725.0666 | 31963.1913 | 0 | 0 | 1022290.7325 | 1327445.1576 | 117247.4724 | 348362.1463 | 303072.6418 | 97469.0394 | 1461942.1293 | 564794.3104 | 394808.1423 | 1203387.4615 | 0 | 8677757.3209 | 550.1348 | 19254008.2393
Small Non Domestic Two Rate | 751940.2301 | 66415.6186 | 200895.5641 | 43694.4355 | 13802.9981 | 210770.3807 | 16285.4479 | 6747.4783 | 0 | 0 | 367181.7016 | 464396.878 | 41018.1617 | 124072.7242 | 107942.4062 | 34098.8231 | 520685.5697 | 201157.2424 | 83344.5991 | 254036.9227 | 0 | 3116837.1167 | 455.3711 | 6625779.6698
Small Non Domestic Off Peak (related MPAN) | 877.5802 | 77.5129 | 303.9156 | 66.1011 | 16.1093 | 318.8543 | 24.6367 | 0 |  |  | 342.3642 | 541.9919 | 47.8718 | 187.6977 | 163.2957 | 39.7963 | 787.6952 | 304.3115 | 0 |  |  | 2906.1724 | -9.4637 | 6996.4429
LV Medium Non-Domestic | 753638.0397 | 66565.5788 | 198675.2217 | 43211.5149 | 13834.164 | 208440.8995 | 16105.4575 | 27000.0209 | 0 | 0 | 369528.2179 | 465445.4421 | 41110.7768 | 122701.4449 | 106749.4027 | 34175.815 | 514930.8369 | 198934.0078 | 333503.2474 | 70666.3041 | 0 | 3136755.6177 | 626.5176 | 6722598.5278
LV Sub Medium Non-Domestic | 1084.8484 | 95.82 | 287.5244 | 62.536 | 19.914 | 301.6573 | 17.583 | 0 | 0 | 0 | 534.4428 | 670.0004 | 59.1782 | 177.5745 | 154.4886 | 49.1955 | 745.212 | 217.1843 | 0 | 44.3112 | 0 | 4536.6395 | 0.41261 | 9058.5227
HV Medium Non-Domestic | 1751.2965 | 95.0447 | 315.9429 | 53.1618 | 18.8137 | 187.1812 | 0 | 0 | 0 | 0 | 829.4618 | 1081.5974 | 91.7178 | 304.884 | 364.8067 | 129.1031 | 1284.475 | 0 | 0 | 0 | 2501.5679 | 7040.9208 | 0.44225 | 16050.4174
LV Network Domestic | 0 | 0 | 0 | 0 | 0 | 0 | 0 | 0 | 0 | 0 | 0 | 0 | 0 | 0 | 0 | 0 | 0 | 0 | 0 | 0 | 0 | 0 | 0 | 0
LV Network Non-Domestic Non-CT | 181528.0918 | 16033.5889 | 46949.5861 | 10211.4532 | 3332.2222 | 49257.3451 | 3805.9329 | 465.4747 | 0 | 0 | 85130.8884 | 112111.4096 | 9902.3145 | 28995.9764 | 25226.2976 | 8231.8967 | 121684.9763 | 47010.7407 | 5749.5263 | 17524.7345 | 0 | 722637.0802 | 92.1715 | 1495881.7076
LV HH Metered | 3285865.544 | 290226.2496 | 864089.8896 | 187938.0469 | 60317.0226 | 1044021.745 | 123151.3079 | 267464.3408 | 0 | 0 | 1603395.4612 | 2029344.4071 | 179243.1883 | 533660.2978 | 464280.7433 | 149006.7208 | 2579143.499 | 1521160.3434 | 3303709.5209 | 153593.4785 | 0 | 13610488.9343 | 3519.6931 | 32253620.434
LV Sub HH Metered | 58230.7268 | 5143.2675 | 15241.9079 | 3315.0884 | 1068.9129 | 30092.863 | 2325.1642 | 0 | 0 | 0 | 28286.0255 | 35963.1878 | 3176.4724 | 9413.3737 | 8189.5696 | 2640.6344 | 74341.1834 | 28720.3417 | 0 | 922.9102 | 0 | 240107.1021 | 4.4837 | 547183.2153
HV HH Metered | 4370800.5229 | 230371.7029 | 822551.8836 | 168057.2289 | 59474.5348 | 591725.2174 | 0 | 0 | 0 | 0 | 1961956.5194 | 2699398.2184 | 222308.0192 | 793760.161 | 1153242.5541 | 408126.237 | 4060537.6249 | 0 | 0 | 0 | 188220.7396 | 16654149.3618 | 9196.8481 | 34393877.374
NHH UMS category A | 12942.58 | 1143.1619 | 3389.0049 | 737.1027 | 237.5806 | 3555.588 | 274.7271 | 565.8133 | 0 |  | 6126.5669 | 7993.3131 | 706.0147 | 2093.0431 | 1820.9329 | 586.9173 | 8783.698 | 3393.4193 | 6988.9052 | 52003.4994 |  | 52005.6173 | 0.92209 | 165348.408
NHH UMS category B | 15162.3471 | 1339.2243 | 3594.2468 | 781.7424 | 278.3278 | 3770.9183 | 291.3649 | 600.0796 | 0 |  | 5192.3888 | 9364.2372 | 827.1024 | 2219.8001 | 1931.2106 | 687.5788 | 9315.6483 | 3598.9285 | 7412.1609 | 44157.1401 |  | 44075.8081 | 26.0069 | 154626.262
NHH UMS category C | 1476.1491 | 130.3818 | 342.5925 | 74.5133 | 27.0969 | 359.4323 | 27.772 | 57.1977 | 0 |  | 514.3152 | 911.6669 | 80.5236 | 211.5845 | 184.077 | 66.9401 | 887.9388 | 343.0387 | 706.5042 | 2646.8531 |  | 4365.786 | -0.53673 | 13413.827
NHH UMS category D | 0 | 0 | 0 | 0 | 0 | 0 | 0 | 0 | 0 |  | 0 | 0 | 0 | 0 | 0 | 0 | 0 | 0 | 0 | 0 |  | 0 | 0 | 0
LV UMS (Pseudo HH Metered) | 374774.1095 | 33102.1713 | 89514.0911 | 19469.159 | 6879.5446 | 93914.065 | 7256.3925 | 14944.8785 | 0 |  | 134193.0757 | 231459.7882 | 20443.839 | 55283.7351 | 48096.4646 | 16995.1753 | 232004.6026 | 89630.6885 | 184598.5799 | 1057457.5357 |  | 1139103.4935 | 84.9623 | 3849206.3518
LV Generation NHH or Aggregate HH | -2510.5503 | -221.746 | -658.0018 | -143.1142 | -46.0849 | -690.3452 | -53.3404 | 0 | 0 | 0 | -1190.9234 | -1550.5112 | -136.9499 | -406.3807 | -353.5484 | -113.8479 | -1705.4236 | -658.8589 | 0 | 0 | 0 | 0 | -5.348 | -10444.9749
LV Sub Generation NHH | 0 | 0 | 0 | 0 | 0 | 0 | 0 | 0 | 0 | 0 | 0 | 0 | 0 | 0 | 0 | 0 | 0 | 0 | 0 | 0 | 0 | 0 | 0 | 0
LV Generation Intermittent | -38263.8498 | -3349.0343 | -9937.8138 | -2161.4572 | -667.7151 | -10521.7034 | -812.9731 | 35.4255 | 0 | 0 | -18151.1265 | -23631.682 | -2068.3573 | -6137.5752 | -5339.6477 | -1649.5184 | -25992.7372 | -10041.8134 | 437.5749 | 0 | 0 | 0 | -77.4621 | -158331.466
LV Generation Non-Intermittent | -4270.9518 | -369.9774 | -1109.8921 | -241.3996 | -70.1882 | -1187.041 | -91.7183 | 8.3892 | 0 | 0 | -2054.4309 | -2637.7319 | -228.4974 | -685.4673 | -596.3518 | -173.3924 | -2932.4573 | -1132.9006 | 103.6227 | 0 | 0 | 0 | -6.2853 | -17676.6713
LV Sub Generation Intermittent | -291.2866 | -25.7281 | -76.3447 | -16.6048 | -5.347 | -80.0973 | 0 | 0 | 0 | 0 | -138.1769 | -179.8981 | -15.8896 | -47.1503 | -41.0205 | -13.2092 | -197.8718 | 0 | 0 | 0 | 0 | 0 | 0.69442 | -1127.9305
LV Sub Generation Non-Intermittent | 0 | 0 | 0 | 0 | 0 | 0 | 0 | 0 | 0 | 0 | 0 | 0 | 0 | 0 | 0 | 0 | 0 | 0 | 0 | 0 | 0 | 0 | 0 | 0
HV Generation Intermittent | -188436.1859 | -10638.5274 | -31568.4146 | -3862.1673 | -1236.6757 | 55.0529 | 0 | 0 | 0 | 0 | -89388.0012 | -116377.8356 | -10266.1478 | -30463.4277 | -26502.97 | -8486.3179 | 377.7844 | 0 | 0 | 0 | 7560.0474 | 0 | 105.6061 | -509128.1803
HV Generation Non-Intermittent | -274347.0115 | -15502.5193 | -44805.3326 | -5481.6085 | -1809.2337 | 24.0461 | 0 | 0 | 0 | 0 | -128100.4933 | -169436.2006 | -14959.8857 | -43237.0149 | -37615.9019 | -12415.3264 | 165.0093 | 0 | 0 | 0 | 4707.1993 | 0 | 427.4278 | -742386.8459
3902. Revenues by charging element and network level
Total net revenue by charging element and network level (£/year)
| Assets 132kV | Assets 132kV/EHV | Assets EHV | Assets EHV/HV | Assets 132kV/HV | Assets HV | Assets HV/LV | Assets LV circuits | Assets LV customer | Assets HV customer | Transmission exit | Operating 132kV | Operating 132kV/EHV | Operating EHV | Operating EHV/HV | Operating 132kV/HV | Operating HV | Operating HV/LV | Operating LV circuits | Operating LV customer | Operating HV customer | Scaler | Rounding | Total net revenue (£/year)
Revenues by charging element and network level | 23787998.5357 | 1960121.4211 | 5953831.9289 | 1291353.5327 | 421385.2455 | 6206732.8809 | 476314.3758 | 865789.782 | 0 | 0 | 11179848.4341 | 14691423.3516 | 1281549.8526 | 3936406.7073 | 3887422.7277 | 1288893.3195 | 17932979.9513 | 5883417.3312 | 10694202.9624 | 11490370.9895 | 202989.5541 | 96929565.4904 | -1223.4904 | 220361374.8838

## CData
Additional calculations for tariff comparisons for WPD South Wales in April 16 (Finals)
This sheet is for information only. It can be deleted without affecting any calculations elsewhere in the model.
4001. Revenues under current tariffs (£)
Data sources:
x1 = 1201. Current revenues if known (£) (in Current tariff information)
x2 = 1010. Days in the charging year (in Financial and general assumptions)
x3 = 1201. Current Fixed charge p/MPAN/day (in Current tariff information)
x4 = 1053. MPANs by tariff (in Volume forecasts for the charging year)
x5 = 1201. Current Capacity charge p/kVA/day (in Current tariff information)
x6 = 1053. Import capacity (kVA) by tariff (in Volume forecasts for the charging year)
x7 = 1201. Current Unit rate 1 p/kWh (in Current tariff information)
x8 = 1053. Rate 1 units (MWh) by tariff (in Volume forecasts for the charging year)
x9 = 1201. Current Unit rate 2 p/kWh (in Current tariff information)
x10 = 1053. Rate 2 units (MWh) by tariff (in Volume forecasts for the charging year)
x11 = 1201. Current Unit rate 3 p/kWh (in Current tariff information)
x12 = 1053. Rate 3 units (MWh) by tariff (in Volume forecasts for the charging year)
x13 = 1201. Current Reactive power charge p/kVArh (in Current tariff information)
x14 = 1053. Reactive power units (MVArh) by tariff (in Volume forecasts for the charging year)
Calculation =IF(x1,x1,0.01*x2*(x3*x4+x5*x6)+10*(x7*x8+x9*x10+x11*x12+x13*x14))
Revenues under current tariffs (£)
Domestic Unrestricted | 98141795.3397
Domestic Two Rate | 5924252.8059
Domestic Off Peak (related MPAN) | 9568.8997
Small Non Domestic Unrestricted | 18477009.5666
Small Non Domestic Two Rate | 6078352.5872
Small Non Domestic Off Peak (related MPAN) | 6127.3196
LV Medium Non-Domestic | 6379188.3267
LV Sub Medium Non-Domestic | 8395.3082
HV Medium Non-Domestic | 13145.9388
LV Network Domestic | 0
LV Network Non-Domestic Non-CT | 1429172.0044
LV HH Metered | 29547275.9706
LV Sub HH Metered | 461585.9386
HV HH Metered | 30949391.8065
NHH UMS category A | 152150.6236
NHH UMS category B | 144838.8063
NHH UMS category C | 13198.0363
NHH UMS category D | 0
LV UMS (Pseudo HH Metered) | 3638562.0736
4002. All-the-way volumes
Data sources:
x1 = 1053. Rate 1 units (MWh) by tariff (in Volume forecasts for the charging year)
x2 = 1053. Rate 2 units (MWh) by tariff (in Volume forecasts for the charging year)
x3 = 1053. Rate 3 units (MWh) by tariff (in Volume forecasts for the charging year)
x4 = 1053. MPANs by tariff (in Volume forecasts for the charging year)
x5 = 1053. Import capacity (kVA) by tariff (in Volume forecasts for the charging year)
x6 = 1053. Reactive power units (MVArh) by tariff (in Volume forecasts for the charging year)
x7 = 3802. All units (MWh) (in Revenue summary)
Kind: | Copy cells | Copy cells | Copy cells | Copy cells | Copy cells | Copy cells | Copy cells
Formula: | = x1 | = x2 | = x3 | = x4 | = x5 | = x6 | = x7
| Rate 1 units (MWh) | Rate 2 units (MWh) | Rate 3 units (MWh) | MPANs | Import capacity (kVA) | Reactive power units (MVArh) | All units (MWh)
Domestic Unrestricted | 3205162.7299 | 0 | 0 | 971007 | 0 | 0 | 3205162.7299
Domestic Two Rate | 168432.0765 | 176248.8193 | 0 | 56457 | 0 | 0 | 344680.8958
Domestic Off Peak (related MPAN) | 3505.0914 | 0 | 0 | 1037 | 0 | 0 | 3505.0914
Small Non Domestic Unrestricted | 817701.8606 | 0 | 0 | 63748 | 0 | 0 | 817701.8606
Small Non Domestic Two Rate | 207965.4634 | 92559.8784 | 0 | 13464 | 0 | 0 | 300525.3418
Small Non Domestic Off Peak (related MPAN) | 2172.8084 | 0 | 0 | 293 | 0 | 0 | 2172.8084
LV Medium Non-Domestic | 235574.7827 | 62165.7 | 0 | 3072.5414 | 0 | 0 | 297740.4826
LV Sub Medium Non-Domestic | 338.1523 | 91.7727 | 0 | 2.6016 | 0 | 0 | 429.925
HV Medium Non-Domestic | 499.3142 | 150.624 | 0 | 8.4553 | 0 | 0 | 649.9382
LV Network Domestic | 0 | 0 | 0 | 0 | 0 | 0 | 0
LV Network Non-Domestic Non-CT | 5279.1013 | 34617.7831 | 26054.9109 | 927.6908 | 0 | 0 | 65951.7953
LV HH Metered | 111540.4136 | 706925.8336 | 527704.055 | 3949.7679 | 639038.6112 | 112354 | 1346170.3022
LV Sub HH Metered | 1995.7188 | 12147.0027 | 9172.188 | 30.3984 | 11948.6405 | 3150 | 23314.9095
HV HH Metered | 156347.1546 | 946441.4201 | 887418.7105 | 633.5447 | 691693.1345 | 139454 | 1990207.2852
NHH UMS category A | 6838.2303 | 0 | 0 | 517.0982 | 0 | 0 | 6838.2303
NHH UMS category B | 5704.5611 | 0 | 0 | 753.5147 | 0 | 0 | 5704.5611
NHH UMS category C | 348.0495 | 0 | 0 | 84.5063 | 0 | 0 | 348.0495
NHH UMS category D | 0 | 0 | 0 | 1.006 | 0 | 0 | 0
LV UMS (Pseudo HH Metered) | 5996.7525 | 35365.6219 | 97688.6167 | 26.1567 | 0 | 0 | 139050.9912
LV Generation NHH or Aggregate HH | 1381.6104 | 0 | 0 | 130.7836 | 0 | 0 | 1381.6104
LV Sub Generation NHH | 0 | 0 | 0 | 0 | 0 | 0 | 0
LV Generation Intermittent | 21344.0285 | 0 | 0 | 146.88 | 0 | 1514 | 21344.0285
LV Generation Non-Intermittent | 176.9278 | 1131.9291 | 1196.882 | 11.0663 | 0 | 404 | 2505.739
LV Sub Generation Intermittent | 163.4682 | 0 | 0 | 1.006 | 0 | 0 | 163.4682
LV Sub Generation Non-Intermittent | 0 | 0 | 0 | 0 | 0 | 0 | 0
HV Generation Intermittent | 108095.0513 | 0 | 0 | 53 | 0 | 1218 | 108095.0513
HV Generation Non-Intermittent | 12657.3088 | 57665.4262 | 64974.5228 | 33 | 0 | 532 | 135297.2578
4003. Normalised to
Normalised to
Domestic Unrestricted | = x1: MPAN
Domestic Two Rate | = x1: MPAN
Domestic Off Peak (related MPAN) | = x1: MPAN
Small Non Domestic Unrestricted | = x1: MPAN
Small Non Domestic Two Rate | = x1: MPAN
Small Non Domestic Off Peak (related MPAN) | = x1: MPAN
LV Medium Non-Domestic | = x1: MPAN
LV Sub Medium Non-Domestic | = x1: MPAN
HV Medium Non-Domestic | = x1: MPAN
LV Network Domestic | = x1: MPAN
LV Network Non-Domestic Non-CT | = x1: MPAN
LV HH Metered | = x1: kVA
LV Sub HH Metered | = x1: kVA
HV HH Metered | = x1: kVA
NHH UMS category A | = x1: MWh
NHH UMS category B | = x1: MWh
NHH UMS category C | = x1: MWh
NHH UMS category D | = x1: MWh
LV UMS (Pseudo HH Metered) | = x1: MWh
LV Generation NHH or Aggregate HH | = x1: MWh
LV Sub Generation NHH | = x1: MWh
LV Generation Intermittent | = x1: MWh
LV Generation Non-Intermittent | = x1: MWh
LV Sub Generation Intermittent | = x1: MWh
LV Sub Generation Non-Intermittent | = x1: MWh
HV Generation Intermittent | = x1: MWh
HV Generation Non-Intermittent | = x1: MWh
4004. Normalised volumes for comparisons
Data sources:
x1 = 4002. Rate 1 units (MWh) by tariff (in Volume forecasts for the charging year) (in All-the-way volumes)
x2 = 4003. Normalised to
x3 = 4002. Import capacity (kVA) by tariff (in Volume forecasts for the charging year) (in All-the-way volumes)
x4 = 4002. MPANs by tariff (in Volume forecasts for the charging year) (in All-the-way volumes)
x5 = 4002. All units (MWh) (in Revenue summary) (in All-the-way volumes)
x6 = 4002. Rate 2 units (MWh) by tariff (in Volume forecasts for the charging year) (in All-the-way volumes)
x7 = 4002. Rate 3 units (MWh) by tariff (in Volume forecasts for the charging year) (in All-the-way volumes)
x8 = 4002. Reactive power units (MVArh) by tariff (in Volume forecasts for the charging year) (in All-the-way volumes)
x9 = 1010. Days in the charging year (in Financial and general assumptions)
x10 = 3607. Fixed charge p/MPAN/day (in Tariffs)
x11 = Normalised MPANs (in Normalised volumes for comparisons)
x12 = 3607. Capacity charge p/kVA/day (in Tariffs)
x13 = Normalised Import capacity (kVA) (in Normalised volumes for comparisons)
x14 = 3607. Unit rate 1 p/kWh (in Tariffs)
x15 = Normalised Rate 1 units (MWh) (in Normalised volumes for comparisons)
x16 = 3607. Unit rate 2 p/kWh (in Tariffs)
x17 = Normalised Rate 2 units (MWh) (in Normalised volumes for comparisons)
x18 = 3607. Unit rate 3 p/kWh (in Tariffs)
x19 = Normalised Rate 3 units (MWh) (in Normalised volumes for comparisons)
x20 = 3607. Reactive power charge p/kVArh (in Tariffs)
x21 = Normalised Reactive power units (MVArh) (in Normalised volumes for comparisons)
Kind: | Calculation | Calculation | Calculation | Calculation | Calculation | Calculation | Calculation
Formula: | =x1/IF(x2="kVA",IF(x3,x3,1),IF(x2="MPAN",IF(x4,x4,1),IF(x5,x5,1))) | =x6/IF(x2="kVA",IF(x3,x3,1),IF(x2="MPAN",IF(x4,x4,1),IF(x5,x5,1))) | =x7/IF(x2="kVA",IF(x3,x3,1),IF(x2="MPAN",IF(x4,x4,1),IF(x5,x5,1))) | =x4/IF(x2="kVA",IF(x3,x3,1),IF(x2="MPAN",IF(x4,x4,1),IF(x5,x5,1))) | =x3/IF(x2="kVA",IF(x3,x3,1),IF(x2="MPAN",IF(x4,x4,1),IF(x5,x5,1))) | =x8/IF(x2="kVA",IF(x3,x3,1),IF(x2="MPAN",IF(x4,x4,1),IF(x5,x5,1))) | =0.01*x9*(x10*x11+x12*x13)+10*(x14*x15+x16*x17+x18*x19+x20*x21)
| Normalised Rate 1 units (MWh) | Normalised Rate 2 units (MWh) | Normalised Rate 3 units (MWh) | Normalised MPANs | Normalised Import capacity (kVA) | Normalised Reactive power units (MVArh) | Normalised revenues (£)
Domestic Unrestricted
Domestic Unrestricted | 3.3009 | 0 | 0 | 1 | 0 | 0 | 112.7471
LDNO LV: Domestic Unrestricted | 3.3009 | 0 | 0 | 1 | 0 | 0 | 76.6699
LDNO HV: Domestic Unrestricted | 3.3009 | 0 | 0 | 1 | 0 | 0 | 40.6917
Domestic Two Rate
Domestic Two Rate | 2.9834 | 3.1218 | 0 | 1 | 0 | 0 | 116.7111
LDNO LV: Domestic Two Rate | 2.9834 | 3.1218 | 0 | 1 | 0 | 0 | 79.3496
LDNO HV: Domestic Two Rate | 2.9834 | 3.1218 | 0 | 1 | 0 | 0 | 42.1386
Domestic Off Peak (related MPAN)
Domestic Off Peak (related MPAN) | 3.38 | 0 | 0 | 1 | 0 | 0 | 10.6471
LDNO LV: Domestic Off Peak (related MPAN) | 3.38 | 0 | 0 | 1 | 0 | 0 | 7.2333
LDNO HV: Domestic Off Peak (related MPAN) | 3.38 | 0 | 0 | 1 | 0 | 0 | 3.8532
Small Non Domestic Unrestricted
Small Non Domestic Unrestricted | 12.8271 | 0 | 0 | 1 | 0 | 0 | 301.5892
LDNO LV: Small Non Domestic Unrestricted | 12.8271 | 0 | 0 | 1 | 0 | 0 | 205.0344
LDNO HV: Small Non Domestic Unrestricted | 12.8271 | 0 | 0 | 1 | 0 | 0 | 108.9011
Small Non Domestic Two Rate
Small Non Domestic Two Rate | 15.446 | 6.8746 | 0 | 1 | 0 | 0 | 491.3752
LDNO LV: Small Non Domestic Two Rate | 15.446 | 6.8746 | 0 | 1 | 0 | 0 | 334.0514
LDNO HV: Small Non Domestic Two Rate | 15.446 | 6.8746 | 0 | 1 | 0 | 0 | 177.4506
Small Non Domestic Off Peak (related MPAN)
Small Non Domestic Off Peak (related MPAN) | 7.4157 | 0 | 0 | 1 | 0 | 0 | 23.8786
LDNO LV: Small Non Domestic Off Peak (related MPAN) | 7.4157 | 0 | 0 | 1 | 0 | 0 | 16.2404
LDNO HV: Small Non Domestic Off Peak (related MPAN) | 7.4157 | 0 | 0 | 1 | 0 | 0 | 8.6022
LV Medium Non-Domestic
LV Medium Non-Domestic | 76.671 | 20.2327 | 0 | 1 | 0 | 0 | 2185.2157
LDNO LV: LV Medium Non-Domestic | 76.671 | 20.2327 | 0 | 1 | 0 | 0 | 1485.3207
LDNO HV: LV Medium Non-Domestic | 76.671 | 20.2327 | 0 | 1 | 0 | 0 | 788.6751
LV Sub Medium Non-Domestic
LV Sub Medium Non-Domestic | 129.9764 | 35.2749 | 0 | 1 | 0 | 0 | 3481.8458
HV Medium Non-Domestic
HV Medium Non-Domestic | 59.0531 | 17.8141 | 0 | 1 | 0 | 0 | 1898.2575
LV Network Domestic
LV Network Domestic | 0 | 0 | 0 | 0 | 0 | 0 | 0
LDNO LV: LV Network Domestic | 0 | 0 | 0 | 0 | 0 | 0 | 0
LDNO HV: LV Network Domestic | 0 | 0 | 0 | 0 | 0 | 0 | 0
LV Network Non-Domestic Non-CT
LV Network Non-Domestic Non-CT | 5.6906 | 37.3161 | 28.0858 | 1 | 0 | 0 | 1610.6254
LDNO LV: LV Network Non-Domestic Non-CT | 5.6906 | 37.3161 | 28.0858 | 1 | 0 | 0 | 1095.0289
LDNO HV: LV Network Non-Domestic Non-CT | 5.6906 | 37.3161 | 28.0858 | 1 | 0 | 0 | 581.467
LV HH Metered
LV HH Metered | 0.17454 | 1.1062 | 0.82578 | 0.0061808 | 1 | 0.17582 | 50.0454
LDNO LV: LV HH Metered | 0.17454 | 1.1062 | 0.82578 | 0.0061808 | 1 | 0.17582 | 34.0211
LDNO HV: LV HH Metered | 0.17454 | 1.1062 | 0.82578 | 0.0061808 | 1 | 0.17582 | 18.0774
LV Sub HH Metered
LV Sub HH Metered | 0.16702 | 1.0166 | 0.76763 | 0.0025441 | 1 | 0.26363 | 43.5404
LDNO HV: LV Sub HH Metered | 0.16702 | 1.0166 | 0.76763 | 0.0025441 | 1 | 0.26363 | 23.9591
HV HH Metered
HV HH Metered | 0.22604 | 1.3683 | 1.283 | 0.00091593 | 1 | 0.20161 | 49.6065
LDNO HV: HV HH Metered | 0.22604 | 1.3683 | 1.283 | 0.00091593 | 1 | 0.20161 | 32.8026
NHH UMS category A
NHH UMS category A | 1 | 0 | 0 | 0.075619 | 0 | 0 | 24.18
LDNO LV: NHH UMS category A | 1 | 0 | 0 | 0.075619 | 0 | 0 | 16.44
LDNO HV: NHH UMS category A | 1 | 0 | 0 | 0.075619 | 0 | 0 | 8.73
NHH UMS category B
NHH UMS category B | 1 | 0 | 0 | 0.13209 | 0 | 0 | 26.63
LDNO LV: NHH UMS category B | 1 | 0 | 0 | 0.13209 | 0 | 0 | 18.11
LDNO HV: NHH UMS category B | 1 | 0 | 0 | 0.13209 | 0 | 0 | 9.62
NHH UMS category C
NHH UMS category C | 1 | 0 | 0 | 0.2428 | 0 | 0 | 38.54
LDNO LV: NHH UMS category C | 1 | 0 | 0 | 0.2428 | 0 | 0 | 26.2
LDNO HV: NHH UMS category C | 1 | 0 | 0 | 0.2428 | 0 | 0 | 13.92
NHH UMS category D
NHH UMS category D | 0 | 0 | 0 | 1.006 | 0 | 0 | 0
LDNO LV: NHH UMS category D | 0 | 0 | 0 | 1.006 | 0 | 0 | 0
LDNO HV: NHH UMS category D | 0 | 0 | 0 | 1.006 | 0 | 0 | 0
LV UMS (Pseudo HH Metered)
LV UMS (Pseudo HH Metered) | 0.043126 | 0.25434 | 0.70254 | 0.00018811 | 0 | 0 | 27.682
LDNO LV: LV UMS (Pseudo HH Metered) | 0.043126 | 0.25434 | 0.70254 | 0.00018811 | 0 | 0 | 18.8177
LDNO HV: LV UMS (Pseudo HH Metered) | 0.043126 | 0.25434 | 0.70254 | 0.00018811 | 0 | 0 | 9.9958
LV Generation NHH or Aggregate HH
LV Generation NHH or Aggregate HH | 1 | 0 | 0 | 0.09466 | 0 | 0 | -7.56
LDNO LV: LV Generation NHH or Aggregate HH | 1 | 0 | 0 | 0.09466 | 0 | 0 | -7.56
LDNO HV: LV Generation NHH or Aggregate HH | 1 | 0 | 0 | 0.09466 | 0 | 0 | -7.56
LV Sub Generation NHH
LV Sub Generation NHH | 0 | 0 | 0 | 0 | 0 | 0 | 0
LDNO HV: LV Sub Generation NHH | 0 | 0 | 0 | 0 | 0 | 0 | 0
LV Generation Intermittent
LV Generation Intermittent | 1 | 0 | 0 | 0.0068816 | 0 | 0.070933 | -7.3841
LDNO LV: LV Generation Intermittent | 1 | 0 | 0 | 0.0068816 | 0 | 0.070933 | -7.3841
LDNO HV: LV Generation Intermittent | 1 | 0 | 0 | 0.0068816 | 0 | 0.070933 | -7.3841
LV Generation Non-Intermittent
LV Generation Non-Intermittent | 0.070609 | 0.45173 | 0.47766 | 0.0044164 | 0 | 0.16123 | -7.0545
LDNO LV: LV Generation Non-Intermittent | 0.070609 | 0.45173 | 0.47766 | 0.0044164 | 0 | 0.16123 | -7.0545
LDNO HV: LV Generation Non-Intermittent | 0.070609 | 0.45173 | 0.47766 | 0.0044164 | 0 | 0.16123 | -7.0545
LV Sub Generation Intermittent
LV Sub Generation Intermittent | 1 | 0 | 0 | 0.0061543 | 0 | 0 | -6.9
LDNO HV: LV Sub Generation Intermittent | 1 | 0 | 0 | 0.0061543 | 0 | 0 | -6.9
LV Sub Generation Non-Intermittent
LV Sub Generation Non-Intermittent | 0 | 0 | 0 | 0 | 0 | 0 | 0
LDNO HV: LV Sub Generation Non-Intermittent | 0 | 0 | 0 | 0 | 0 | 0 | 0
HV Generation Intermittent
HV Generation Intermittent | 1 | 0 | 0 | 0.00049031 | 0 | 0.011268 | -4.71
LDNO HV: HV Generation Intermittent | 1 | 0 | 0 | 0.00049031 | 0 | 0.011268 | -4.7799
HV Generation Non-Intermittent
HV Generation Non-Intermittent | 0.093552 | 0.42621 | 0.48024 | 0.00024391 | 0 | 0.0039321 | -5.4871
LDNO HV: HV Generation Non-Intermittent | 0.093552 | 0.42621 | 0.48024 | 0.00024391 | 0 | 0.0039321 | -5.5219
4005. LDNO LV charges (normalised £)
Data sources:
x1 = 4004. Normalised revenues (£) (in Normalised volumes for comparisons)
Copy cells = x1
LDNO LV charges (normalised £)
LDNO LV: Domestic Unrestricted | = x1: 76.6699
LDNO LV: Domestic Two Rate | = x1: 79.3496
LDNO LV: Domestic Off Peak (related MPAN) | = x1: 7.2333
LDNO LV: Small Non Domestic Unrestricted | = x1: 205.0344
LDNO LV: Small Non Domestic Two Rate | = x1: 334.0514
LDNO LV: Small Non Domestic Off Peak (related MPAN) | = x1: 16.2404
LDNO LV: LV Medium Non-Domestic | = x1: 1485.3207
LDNO LV: LV Network Domestic | = x1: 0
LDNO LV: LV Network Non-Domestic Non-CT | = x1: 1095.0289
LDNO LV: LV HH Metered | = x1: 34.0211
N/A | bar: = x1
N/A | bar: = x1
LDNO LV: NHH UMS category A | = x1: 16.44
LDNO LV: NHH UMS category B | = x1: 18.11
LDNO LV: NHH UMS category C | = x1: 26.2
LDNO LV: NHH UMS category D | = x1: 0
LDNO LV: LV UMS (Pseudo HH Metered) | = x1: 18.8177
LDNO LV: LV Generation NHH or Aggregate HH | = x1: -7.56
N/A | bar: = x1
LDNO LV: LV Generation Intermittent | = x1: -7.3841
LDNO LV: LV Generation Non-Intermittent | = x1: -7.0545
N/A | bar: = x1
N/A | bar: = x1
N/A | bar: = x1
N/A | bar: = x1
4006. LDNO HV charges (normalised £)
Data sources:
x1 = 4004. Normalised revenues (£) (in Normalised volumes for comparisons)
Copy cells = x1
LDNO HV charges (normalised £)
LDNO HV: Domestic Unrestricted | = x1: 40.6917
LDNO HV: Domestic Two Rate | = x1: 42.1386
LDNO HV: Domestic Off Peak (related MPAN) | = x1: 3.8532
LDNO HV: Small Non Domestic Unrestricted | = x1: 108.9011
LDNO HV: Small Non Domestic Two Rate | = x1: 177.4506
LDNO HV: Small Non Domestic Off Peak (related MPAN) | = x1: 8.6022
LDNO HV: LV Medium Non-Domestic | = x1: 788.6751
LDNO HV: LV Network Domestic | = x1: 0
LDNO HV: LV Network Non-Domestic Non-CT | = x1: 581.467
LDNO HV: LV HH Metered | = x1: 18.0774
LDNO HV: LV Sub HH Metered | = x1: 23.9591
LDNO HV: HV HH Metered | = x1: 32.8026
LDNO HV: NHH UMS category A | = x1: 8.73
LDNO HV: NHH UMS category B | = x1: 9.62
LDNO HV: NHH UMS category C | = x1: 13.92
LDNO HV: NHH UMS category D | = x1: 0
LDNO HV: LV UMS (Pseudo HH Metered) | = x1: 9.9958
LDNO HV: LV Generation NHH or Aggregate HH | = x1: -7.56
LDNO HV: LV Sub Generation NHH | = x1: 0
LDNO HV: LV Generation Intermittent | = x1: -7.3841
LDNO HV: LV Generation Non-Intermittent | = x1: -7.0545
LDNO HV: LV Sub Generation Intermittent | = x1: -6.9
LDNO HV: LV Sub Generation Non-Intermittent | = x1: 0
LDNO HV: HV Generation Intermittent | = x1: -4.7799
LDNO HV: HV Generation Non-Intermittent | = x1: -5.5219

## CTables
Tariff comparisons for WPD South Wales in April 16 (Finals)
This sheet is for information only. It can be deleted without affecting any calculations elsewhere in the model.
4101. Comparison with current all-the-way demand tariffs
Data sources:
x1 = 4001. Revenues under current tariffs (£)
x2 = 3802. Net revenues (£) (in Revenue summary)
x3 = 3802. All units (MWh) (in Revenue summary)
x4 = 1053. MPANs by tariff (in Volume forecasts for the charging year)
Kind: | Calculation | Calculation | Copy cells
Formula: | =IF(x1,x2/x1-1,"") | =(x2-x1)/IF(x3,x3,1)/10 | = x4
| Change | Absolute change (average p/kWh) | MPANs
Domestic Unrestricted | 11.55% | 0.35369 | 971007
Domestic Two Rate | 11.22% | 0.1929 | 56457
Domestic Off Peak (related MPAN) | 15.38% | 0.042 | 1037
Small Non Domestic Unrestricted | 4.052% | 0.091561 | 63748
Small Non Domestic Two Rate | 8.843% | 0.17886 | 13464
Small Non Domestic Off Peak (related MPAN) | 14.18% | 0.04 | 293
LV Medium Non-Domestic | 5.251% | 0.11251 | 3072.5414
LV Sub Medium Non-Domestic | 7.9% | 0.15426 | 2.6016
HV Medium Non-Domestic | 22.09% | 0.44689 | 8.4553
LV Network Domestic |  | 0 | 0
LV Network Non-Domestic Non-CT | 4.547% | 0.098542 | 927.6908
LV HH Metered | 8.237% | 0.18078 | 3949.7679
LV Sub HH Metered | 12.71% | 0.25161 | 30.3984
HV HH Metered | 10.87% | 0.16898 | 633.5447
NHH UMS category A | 8.674% | 0.193 | 517.0982
NHH UMS category B | 4.884% | 0.124 | 753.5147
NHH UMS category C | 1.635% | 0.062 | 84.5063
NHH UMS category D |  | 0 | 1.006
LV UMS (Pseudo HH Metered) | 5.789% | 0.15149 | 26.1567
4102. LDNO margins in use of system charges
Data sources:
x1 = 4003. Normalised to
x2 = 4004. Normalised revenues (£) (in Normalised volumes for comparisons)
x3 = 4005. LDNO LV charges (normalised £)
x4 = All-the-way charges (normalised £) (in LDNO margins in use of system charges)
x5 = 4006. LDNO HV charges (normalised £)
Kind: | Copy cells | Copy cells | Calculation | Calculation
Formula: | = x1 | = x2 | =IF(x3,x4-x3,"") | =IF(x5,x4-x5,"")
| Normalised to | All-the-way charges (normalised £) | LDNO LV margin (normalised £) | LDNO HV margin (normalised £)
Domestic Unrestricted | MPAN | 112.7471 | 36.0772 | 72.0554
Domestic Two Rate | MPAN | 116.7111 | 37.3615 | 74.5725
Domestic Off Peak (related MPAN) | MPAN | 10.6471 | 3.4138 | 6.7939
Small Non Domestic Unrestricted | MPAN | 301.5892 | 96.5547 | 192.6881
Small Non Domestic Two Rate | MPAN | 491.3752 | 157.3239 | 313.9246
Small Non Domestic Off Peak (related MPAN) | MPAN | 23.8786 | 7.6382 | 15.2764
LV Medium Non-Domestic | MPAN | 2185.2157 | 699.895 | 1396.5406
LV Network Domestic | MPAN | 0
LV Network Non-Domestic Non-CT | MPAN | 1610.6254 | 515.5966 | 1029.1584
LV HH Metered | kVA | 50.0454 | 16.0243 | 31.968
LV Sub HH Metered | kVA | 43.5404 |  | 19.5813
HV HH Metered | kVA | 49.6065 |  | 16.804
NHH UMS category A | MWh | 24.18 | 7.74 | 15.45
NHH UMS category B | MWh | 26.63 | 8.52 | 17.01
NHH UMS category C | MWh | 38.54 | 12.34 | 24.62
NHH UMS category D | MWh | 0
LV UMS (Pseudo HH Metered) | MWh | 27.682 | 8.8643 | 17.6861
LV Generation NHH or Aggregate HH | MWh | -7.56 | 0 | 0
LV Sub Generation NHH | MWh | 0
LV Generation Intermittent | MWh | -7.3841 | 0 | 0
LV Generation Non-Intermittent | MWh | -7.0545 | 0 | 0
LV Sub Generation Intermittent | MWh | -6.9 |  | 0
LV Sub Generation Non-Intermittent | MWh | 0
HV Generation Intermittent | MWh | -4.71 |  | 0.069939
HV Generation Non-Intermittent | MWh | -5.4871 |  | 0.034791