## Index
Overview for WPD West Midlands in April 15 (DCP179)
This document, model or dataset has been prepared by Reckon LLP on the instructions of the DCUSA Panel or |  | Colour coding
one of its working groups. Only the DCUSA Panel and its working groups have authority to approve this |  | Input data
material as meeting their requirements. Reckon LLP makes no representation about the suitability of this |  | Constant value
material for the purposes of complying with any licence conditions or furthering any relevant objective. |  | Formula: calculation
Formula: copy
UNLESS STATED OTHERWISE, THIS WORKBOOK IS ONLY A PROTOTYPE FOR TESTING |  | Void cell in input data table
PURPOSES AND ALL THE DATA IN THIS MODEL ARE FOR ILLUSTRATION ONLY. |  | Void cell in other table
Unlocked cell for notes
This workbook is structured as a series of named and numbered tables. There is a list of tables below, with
hyperlinks. Above each calculation table, there is a description of the calculations made, and a hyperlinked
list of the tables or parts of tables from which data are used in the calculation. Hyperlinks point to the
relevant table column heading of the relevant table. Scrolling up or down is usually required after clicking
a hyperlink in order to bring the relevant data and/or headings into view. Some versions of Microsoft Excel
can display a "Back" button, which can be useful when using hyperlinks to navigate around the workbook.
Copyright 2009-2011 Energy Networks Association Limited and others. Copyright 2011-2014 Franck Latrémolière, Reckon LLP and others.
The code used to generate this spreadsheet includes open-source software published at https://github.com/f20/power-models.
Use and distribution of the source code is subject to the conditions stated therein.
Any redistribution of this software must retain the following disclaimer:
THIS SOFTWARE IS PROVIDED BY AUTHORS AND CONTRIBUTORS "AS IS" AND ANY EXPRESS OR IMPLIED WARRANTIES, INCLUDING, BUT NOT LIMITED TO, THE IMPLIED
WARRANTIES OF MERCHANTABILITY AND FITNESS FOR A PARTICULAR PURPOSE ARE DISCLAIMED. IN NO EVENT SHALL AUTHORS OR CONTRIBUTORS BE LIABLE FOR ANY DIRECT,
INDIRECT, INCIDENTAL, SPECIAL, EXEMPLARY, OR CONSEQUENTIAL DAMAGES (INCLUDING, BUT NOT LIMITED TO, PROCUREMENT OF SUBSTITUTE GOODS OR SERVICES; LOSS
OF USE, DATA, OR PROFITS; OR BUSINESS INTERRUPTION) HOWEVER CAUSED AND ON ANY THEORY OF LIABILITY, WHETHER IN CONTRACT, STRICT LIABILITY, OR TORT
(INCLUDING NEGLIGENCE OR OTHERWISE) ARISING IN ANY WAY OUT OF THE USE OF THIS SOFTWARE, EVEN IF ADVISED OF THE POSSIBILITY OF SUCH DAMAGE.
List of data tables
Worksheet | Data table | Type of table
Input | 1000. Company, charging year, data version | Input data
Input | 1001. CDCM target revenue | Composite
Input | 1010. Financial and general assumptions | Composite
Input | 1017. Diversity allowance between top and bottom of network level | Input data
Input | 1018. Proportion of relevant load going through 132kV/HV direct transformation | Input data
Input | 1019. Network model GSP peak demand (MW) | Input data
Input | 1020. Gross asset cost by network level (£) | Input data
Input | 1022. LV service model asset cost (£) | Input data
Input | 1023. HV service model asset cost (£) | Input data
Input | 1025. Matrix of applicability of LV service models to tariffs with fixed charges | Input data
Input | 1026. Matrix of applicability of LV service models to unmetered tariffs | Input data
Input | 1028. Matrix of applicability of HV service models to tariffs with fixed charges | Input data
Input | 1032. Loss adjustment factors to transmission | Input data
Input | 1037. Embedded network (LDNO) discounts | Input data
Input | 1041. Load profile data for demand users | Input data
Input | 1053. Volume forecasts for the charging year | Input data
Input | 1055. Transmission exit charges (£/year) | Input data
Input | 1059. Other expenditure | Input data
Input | 1060. Customer contributions under current connection charging policy | Input data
Input | 1061. Average split of rate 1 units by distribution time band | Input data
Input | 1062. Average split of rate 2 units by distribution time band | Input data
Input | 1064. Average split of rate 1 units by special distribution time band | Input data
Input | 1066. Typical annual hours by special distribution time band | Input data
Input | 1068. Typical annual hours by distribution time band | Input data
Input | 1069. Peaking probabilities by network level | Input data
Input | 1092. Average kVAr by kVA, by network level | Input data
Input | 1201. Current tariff information | Input data
LAFs | 2001. Loss adjustment factors to transmission | Composite
LAFs | 2002. Mapping of DRM network levels to core network levels | Fixed data
LAFs | 2003. Loss adjustment factor to transmission for each DRM network level | Sum-product calculation
LAFs | 2004. Loss adjustment factor to transmission for each network level | Combine tables
LAFs | 2005. Network use factors | Fixed data
LAFs | 2006. Proportion going through 132kV/EHV | Calculation
LAFs | 2007. Proportion going through EHV | Calculation
LAFs | 2008. Proportion going through EHV/HV | Calculation
LAFs | 2009. Rerouteing matrix for all network levels | Combine tables
LAFs | 2010. Network use factors: interim step in calculations before adjustments | Sum-product calculation
LAFs | 2011. Network use factors for all tariffs | Combine tables
LAFs | 2012. Loss adjustment factors between end user meter reading and each network level, scaled by network use | Calculation
DRM | 2101. Annuity rate | Calculation
DRM | 2102. Loss adjustment factor to transmission for each core level | Combine tables
DRM | 2103. Loss adjustment factors | Composite
DRM | 2104. Diversity calculations | Special calculation
DRM | 2105. Network model total maximum demand at substation (MW) | Calculation
DRM | 2106. Network model contribution to system maximum load measured at network level exit (MW) | Calculation
DRM | 2107. Rerouteing matrix for DRM network levels | Combine tables
DRM | 2108. GSP simultaneous maximum load assumed through each network level (MW) | Sum-product calculation
DRM | 2109. Network model annuity by simultaneous maximum load for each network level (£/kW/year) | Calculation
SM | 2201. Asset £/customer from LV service models | Sum-product calculation
SM | 2202. Asset £/(MWh/year) from LV service models | Sum-product calculation
SM | 2203. Service model asset p/kWh charge for unmetered tariffs | Calculation
SM | 2204. Asset £/customer from HV service models | Sum-product calculation
SM | 2205. Service model assets by tariff (£) | Combine tables
SM | 2206. Replacement annuities for service models | Composite
Loads | 2301. Demand coefficient (load at time of system maximum load divided by average load) | Calculation
Loads | 2302. Load coefficient | Combine tables
Loads | 2303. Discount map | Fixed data
Loads | 2304. LDNO discounts and volumes adjusted for discount | Composite
Loads | 2305. Equivalent volume for each end user | Cell summation
Multi | 2401. Adjust annual hours by distribution time band to match days in year | Composite
Multi | 2402. Normalisation of split of rate 1 units by time band | Composite
Multi | 2403. Split of rate 1 units between distribution time bands | Combine tables
Multi | 2404. Normalisation of split of rate 2 units by time band | Composite
Multi | 2405. Split of rate 2 units between distribution time bands | Combine tables
Multi | 2406. Split of rate 3 units between distribution time bands (default) | Fixed data
Multi | 2407. All units (MWh) | Calculation
Multi | 2408. Calculation of implied load coefficients for one-rate users | Calculation
Multi | 2409. Calculation of implied load coefficients for two-rate users | Calculation
Multi | 2410. Calculation of implied load coefficients for three-rate users | Calculation
Multi | 2411. Calculation of adjusted time band load coefficients | Composite
Multi | 2412. Normalisation of peaking probabilities | Composite
Multi | 2413. Peaking probabilities by network level (reshaped) | Reshape table
Multi | 2414. Pseudo load coefficient by time band and network level | Calculation
Multi | 2415. Aggregated half hourly pseudo timeband load coefficients | Copy cells
Multi | 2416. Off-peak non half hourly units (MWh) | Copy cells
Multi | 2417. Off-peak non half hourly timeband use | Copy cells
Multi | 2418. Multi rate non half hourly units (MWh) | Copy cells
Multi | 2419. Single rate non half hourly timeband use | Copy cells
Multi | 2420. Single rate non half hourly units (MWh) | Copy cells
Multi | 2421. Multi rate non half hourly timeband use | Copy cells
Multi | 2422. Average non half hourly timeband use | Calculation
Multi | 2423. Aggregated half hourly tariff pseudo load coefficient using average non half hourly unit mix | Sum-product calculation
Multi | 2424. Off-peak non half hourly pseudo timeband load coefficients | Copy cells
Multi | 2425. Off-peak non half hourly tariff pseudo load coefficient | Sum-product calculation
Multi | 2426. Single rate non half hourly tariff load coefficient | Copy cells
Multi | 2427. Multi rate non half hourly pseudo timeband load coefficients | Copy cells
Multi | 2428. Multi rate non half hourly tariff pseudo load coefficient | Sum-product calculation
Multi | 2429. Average non half hourly tariff pseudo load coefficient | Calculation
Multi | 2430. Relative correction factor for aggregated half hourly tariff | Calculation
Multi | 2431. Aggregated half hourly units (MWh) | Copy cells
Multi | 2432. Aggregated half hourly timeband use | Copy cells
Multi | 2433. Aggregated half hourly tariff pseudo load coefficient | Sum-product calculation
Multi | 2434. Correction factor for non half hourly tariffs | Calculation
Multi | 2435. Single rate non half hourly corrected pseudo timeband load coefficient | Calculation
Multi | 2436. Multi rate non half hourly corrected pseudo timeband load coefficient | Calculation
Multi | 2437. Off-peak non half hourly corrected pseudo timeband load coefficient | Calculation
Multi | 2438. Aggregated half hourly corrected pseudo timeband load coefficient | Calculation
Multi | 2439. Pseudo load coefficient by time band and network level (equalised) | Combine tables
Multi | 2440. Unit rate 1 pseudo load coefficient by network level | Sum-product calculation
Multi | 2441. Unit rate 2 pseudo load coefficient by network level | Sum-product calculation
Multi | 2442. Unit rate 3 pseudo load coefficient by network level | Sum-product calculation
Multi | 2443. Adjust annual hours by special distribution time band to match days in year | Composite
Multi | 2444. Normalisation of split of rate 1 units by special time band | Composite
Multi | 2445. Split of rate 1 units between special distribution time bands | Combine tables
Multi | 2446. Split of rate 2 units between special distribution time bands (default) | Fixed data
Multi | 2447. Split of rate 3 units between special distribution time bands (default) | Fixed data
Multi | 2448. Calculation of implied special load coefficients for one-rate users | Calculation
Multi | 2449. Calculation of implied special load coefficients for three-rate users | Calculation
Multi | 2450. Estimated contributions to peak demand | Composite
Multi | 2451. Load coefficient correction factor for the group | Calculation
Multi | 2452. Calculation of special peaking probabilities | Composite
Multi | 2453. Special peaking probabilities by network level | Combine tables
Multi | 2454. Special peaking probabilities by network level (reshaped) | Reshape table
Multi | 2455. Pseudo load coefficient by time band and network level | Calculation
Multi | 2456. Unit rate 1 pseudo load coefficient by network level (special) | Sum-product calculation
Multi | 2457. Unit rate 2 pseudo load coefficient by network level (special) | Sum-product calculation
Multi | 2458. Unit rate 3 pseudo load coefficient by network level (special) | Sum-product calculation
Multi | 2459. Unit rate 1 pseudo load coefficient by network level (combined) | Combine tables
Multi | 2460. Unit rate 2 pseudo load coefficient by network level (combined) | Combine tables
Multi | 2461. Unit rate 3 pseudo load coefficient by network level (combined) | Combine tables
SMD | 2501. Contributions of users on one-rate multi tariffs to system simultaneous maximum load by network level (kW) | Calculation
SMD | 2502. Contributions of users on two-rate multi tariffs to system simultaneous maximum load by network level (kW) | Calculation
SMD | 2503. Contributions of users on three-rate multi tariffs to system simultaneous maximum load by network level (kW) | Calculation
SMD | 2504. Estimated contributions of users on each tariff to system simultaneous maximum load by network level (kW) | Calculation
SMD | 2505. Contributions of users on each tariff to system simultaneous maximum load by network level (kW) | Combine tables
SMD | 2506. Forecast system simultaneous maximum load (kW) from forecast units | Cell summation
AMD | 2601. Pre-processing of data for standing charge factors | Composite
AMD | 2602. Standing charges factors adapted to use 132kV/HV | Combine tables
AMD | 2603. Capacity-based contributions to chargeable aggregate maximum load by network level (kW) | Calculation
AMD | 2604. Unit-based contributions to chargeable aggregate maximum load (kW) | Calculation
AMD | 2605. Contributions to aggregate maximum load by network level (kW) | Combine tables
AMD | 2606. Forecast chargeable aggregate maximum load (kW) | Cell summation
AMD | 2607. Forecast simultaneous load subject to standing charge factors (kW) | Calculation
AMD | 2608. Forecast simultaneous load replaced by standing charge (kW) | Cell summation
AMD | 2609. Calculated LV diversity allowance | Calculation
AMD | 2610. Network level mapping for diversity allowances | Fixed data
AMD | 2611. Diversity allowances including 132kV/HV | Sum-product calculation
AMD | 2612. Diversity allowances (including calculated LV value) | Combine tables
AMD | 2613. Forecast simultaneous maximum load (kW) adjusted for standing charges | Calculation
Otex | 2701. Operating expenditure coded by network level (£/year) | Combine tables
Otex | 2702. Network model assets (£) scaled by load forecast | Calculation
Otex | 2703. Annual consumption by tariff for unmetered users (MWh) | Copy cells
Otex | 2704. Total unmetered units | Cell summation
Otex | 2705. Service model asset data | Composite
Otex | 2706. Data for allocation of operating expenditure | Composite
Otex | 2707. Amount of expenditure to be allocated according to asset values (£/year) | Calculation
Otex | 2708. Total operating expenditure by network level (£/year) | Calculation
Otex | 2709. Operating expenditure percentage by network level | Calculation
Otex | 2710. Unit operating expenditure based on simultaneous maximum load (£/kW/year) | Calculation
Otex | 2711. Operating expenditure for customer assets p/MPAN/day | Composite
Otex | 2712. Operating expenditure for unmetered customer assets (p/kWh) | Calculation
Contrib | 2801. Network level of supply (for customer contributions) by tariff | Fixed data
Contrib | 2802. Contribution proportion of asset annuities, by customer type and network level of assets | Calculation
Contrib | 2803. Proportion of assets annuities deemed to be covered by customer contributions | Sum-product calculation
Contrib | 2804. Proportion of annual charge covered by contributions (for all charging levels) | Combine tables
Yard | 2901. Unit cost at each level, £/kW/year (relative to system simultaneous maximum load) | Combine tables
Yard | 2902. Pay-as-you-go yardstick unit costs by charging level (p/kWh) | Calculation
Yard | 2903. Contributions to pay-as-you-go unit rate 1 (p/kWh) | Calculation
Yard | 2904. Contributions to pay-as-you-go unit rate 2 (p/kWh) | Calculation
Yard | 2905. Contributions to pay-as-you-go unit rate 3 (p/kWh) | Calculation
Standing | 3001. Costs based on aggregate maximum load (£/kW/year) | Calculation
Standing | 3002. Capacity elements p/kVA/day | Calculation
Standing | 3003. Yardstick components p/kWh (taking account of standing charges) | Calculation
Standing | 3004. Contributions to unit rate 1 p/kWh by network level (taking account of standing charges) | Calculation
Standing | 3005. Contributions to unit rate 2 p/kWh by network level (taking account of standing charges) | Calculation
Standing | 3006. Contributions to unit rate 3 p/kWh by network level (taking account of standing charges) | Calculation
AggCap | 3101. Mapping of tariffs to tariff groups | Fixed data
AggCap | 3102. Capacity use for tariffs charged for capacity on an exit point basis | Composite
AggCap | 3103. Aggregate number of users charged for capacity on an exit point basis | Sum-product calculation
AggCap | 3104. Aggregate capacity (kW) | Sum-product calculation
AggCap | 3105. Average maximum kVA by exit point | Calculation
AggCap | 3106. Deemed average maximum kVA for each tariff | Sum-product calculation
AggCap | 3107. Capacity-driven fixed charge elements from standing charges factors p/MPAN/day | Calculation
Reactive | 3201. Standard components p/kWh for reactive power (absolute value) | Calculation
Reactive | 3202. Standard reactive p/kVArh | Calculation
Reactive | 3203. Network use factors for generator reactive unit charges | Fixed data
Reactive | 3204. Absolute value of load coefficient (kW peak / average kW) | Calculation
Reactive | 3205. Pay-as-you-go components p/kWh for reactive power (absolute value) | Calculation
Reactive | 3206. Pay-as-you-go reactive p/kVArh | Calculation
Aggreg | 3301. Unit rate 1 p/kWh (elements) | Combine tables
Aggreg | 3302. Unit rate 2 p/kWh (elements) | Combine tables
Aggreg | 3303. Unit rate 3 p/kWh (elements) | Combine tables
Aggreg | 3304. Fixed charge p/MPAN/day (elements) | Combine tables
Aggreg | 3305. Capacity charge p/kVA/day (elements) | Copy cells
Aggreg | 3306. Reactive power charge p/kVArh (elements) | Combine tables
Aggreg | 3307. Summary of charges before revenue matching | Cell summation
Revenue | 3401. Net revenues by tariff before matching (£) | Calculation
Revenue | 3402. Target CDCM revenue | Composite
Revenue | 3403. Revenue surplus or shortfall | Composite
Scaler | 3501. Factor to scale to £1/kW at transmission exit level | Calculation
Scaler | 3502. Applicability factor for £1/kW scaler | Combine tables
Scaler | 3503. Scalable elements of tariff components | Sum-product calculation
Scaler | 3504. Scaler value at which the minimum is breached | Calculation
Scaler | 3505. Marginal revenue effect of scaler | Calculation
Scaler | 3506. Constraint-free solution | Calculation
Scaler | 3507. Starting point | Calculation
Scaler | 3508. Solve for General scaler rate | Composite
Scaler | 3509. General scaler rate | Calculation
Scaler | 3510. Scaler | Calculation
Adjust | 3601. Tariffs before rounding | Calculation
Adjust | 3602. Decimal places | Fixed data
Adjust | 3603. Tariff rounding | Calculation
Adjust | 3604. All the way tariffs | Calculation
Adjust | 3605. Net revenues by tariff from rounding | Calculation
Adjust | 3606. Revenue forecast summary | Composite
Adjust | 3607. Tariffs | Calculation
Tariffs | 3701. Tariffs | Composite
Summary | 3801. Headline parameters | Composite
Summary | 3802. Revenue summary | Composite
Summary | 3803. Revenue summary by tariff component | Cell summation
M-Rev | 3901. Revenue matrix by tariff | Composite
M-Rev | 3902. Revenues by charging element and network level | Cell summation
CData | 4001. Revenues under current tariffs (£) | Calculation
CData | 4002. All-the-way volumes | Copy cells
CData | 4003. Normalised to | Fixed data
CData | 4004. Normalised volumes for comparisons | Calculation
CData | 4005. LDNO LV charges (normalised £) | Copy cells
CData | 4006. LDNO HV charges (normalised £) | Copy cells
CTables | 4101. Comparison with current all-the-way demand tariffs | Composite
CTables | 4102. LDNO margins in use of system charges | Composite
M-ATW | Tariff matrices | Notes
Technical notes, configuration and code identification
---
PerlModule: CDCM
agghhequalisation: 1
alwaysUseRAG: 1
colour: orange
drm: top500gsp
extraLevels: 1
fixedCap: 1-4
matrices: big
noReplacement: blanket
pcd: 1
portfolio: 1
protect: 1
revisionText: r6565
scaler: levelledpickexitnogenminzero
standing: sub132
summary: consultation
targetRevenue: dcp132
tariffs: commongensubdcp130dcp163pc12hhpc34hh
template: '%-dcp179apr-ctables+'
timeOfDay: timeOfDay179
validation: lenientnomsg
'~codeValidation':
Ancillary/Validation.pm: 3654bbaa7b87feb68586bd73ec7cf260a709c477
CDCM/AML.pm: e2d3c030073e365b1437feef81a5b49e32683cbc
CDCM/Aggregation.pm: 764647a2bdac82f6e88855774ae67cf18f39644d
CDCM/Contributions.pm: 2f31246642588d289e13d0aea0f8c2cf61eb4d3b
CDCM/Loads.pm: 83f0ec5251a230358df1a9ffdee0b4ab943853a9
CDCM/Master.pm: 66d81d8472b047c86f557cd45fcb40187bb7ffe8
CDCM/Matching.pm: d81128fb35c766acb5a3e9e89aaa4b595f9fe402
CDCM/NetworkSizer.pm: 2a6f2bfa1963c81211a527f5e03e88a5dc03044a
CDCM/Operating.pm: 44208c4912d7cd552726cce14284999a3a0b5a30
CDCM/Reactive.pm: 123211c1681680ec6c0f32291329f042a5d38160
CDCM/Revenue.pm: 5ac88d48b3f27e3bcfe429b76e902aad6c9a8ded
CDCM/Routeing.pm: f2fec7754f4045b643bca636f1a32fde75b5c8a5
CDCM/SML.pm: 9a59ad5be0f50b659561a33cd43b28b764d8f07d
CDCM/ServiceModels.pm: 6aef717f9faaa1f39c59408c64cd9d3fb65533fe
CDCM/Setup.pm: b54690e66166bcd6c403e199d9db536713bae46b
CDCM/Sheets.pm: bf14f7586c4c11858cf3b648a1fade12561afa9f
CDCM/Standing.pm: ccfec510581933673aa436c83d44b7e5b406643e
CDCM/Summary.pm: d850ec342829e8c9d0095f2b62faad07956452db
CDCM/Table1001.pm: b36a1bf054b92e4bc5cd3e5a31a5e016927f4ac5
CDCM/TariffList.pm: c0ebac2b8114b5670cf91fd07b143e248ce20510
CDCM/Tariffs.pm: 8050f59a1a368909e901eb609906d38b8c96674c
CDCM/TimeOfDay179.pm: fadad26dcc3cc6dc0f11c7a6285f6324ce4e2197
CDCM/Yardsticks.pm: 8bc0af24d08486e555ee227cb16e2fcd926e673f
SpreadsheetModel/Arithmetic.pm: 670ae75296cec7af2e634ed927328908a52d5f67
SpreadsheetModel/Columnset.pm: 5c34600e89d3f723b31b3087d38117999ff690c3
SpreadsheetModel/Custom.pm: ba775a3f973deebb6f66fb33b97e32847a1700ad
SpreadsheetModel/Dataset.pm: 3d4fb887276e2951db041c3c37e60857b5626c48
SpreadsheetModel/GroupBy.pm: 289df4c58bbfea7cee8fbc376fa82bb2c266eeff
SpreadsheetModel/Label.pm: 053d8801da63a168d467ae3cf12c6c32325befe3
SpreadsheetModel/Labelset.pm: ee0eb50104977e351e1be4e410bf1f49668fd61d
SpreadsheetModel/Logger.pm: 52b3c6966e77692799835df66ff45e57c239e564
SpreadsheetModel/Notes.pm: ff8403ff84922e96921b10fbad37b998dc10ed8c
SpreadsheetModel/Object.pm: 0e1d7536f3a22d6a9c868f56f33110b25681f34c
SpreadsheetModel/Reshape.pm: db327684ed6c50c3084959ea625b473eb287e3c8
SpreadsheetModel/SegmentRoot.pm: ecdfe570dcb673e31228edd1da3569cc1140a6a7
SpreadsheetModel/Shortcuts.pm: 81b68efc70dd2263c3478f3ce3269cf6ebb3ee8b
SpreadsheetModel/Stack.pm: 124115bcc7dec07a0e5364ad9141a4ae1e3a036a
SpreadsheetModel/SumProduct.pm: 25580363232a65f6bf14f9c3c5941af65abcfea7
SpreadsheetModel/WorkbookCreate.pm: f102b5aacedb6303a2646fe56c783e8ec1ab9b12
SpreadsheetModel/WorkbookFormats.pm: 719330a80e943d14a8248d5bdb8e25f1b718b887
SpreadsheetModel/WorkbookXLSX.pm: 993aed4d3b85aea1488bfb58de2974b81e89d8a2
'~datasetName': Blank1001
'~datasetSource':
file: CDCM/Current/Blank1001.yml
validation: fe3068be7cd6db232031351ddfe2bf4adf1572eb
Generated on Fri 25 Apr 2014 12:02:18 by dcmf.co.uk

## Input
Input data for WPD West Midlands in April 15 (DCP179)
This sheet contains all the input data (except LLFCs which can be entered directly into the Tariff sheet).
1000. Company, charging year, data version
| Company | Year | Version
Company, charging year, data version | WPD West Midlands | April 15 | DCP179
1001. CDCM target revenue
| Further description | Term | CRC | Value | Revenue elements and subtotals (£/year)
Base Demand Revenue Before Inflation | A1 | PUt | CRC3 | 385800000 | 385800000
RPI Indexation Factor | A2 | PIADt | CRC3 | 1.082 | 31635600
Merger Adjustment | A3 | MGt | CRC3 | 0 | 0
Base Demand Revenue | A = A1*A2 – A3 | BRt | CRC3 |  | 417435600
Pass-Through Business Rates | B1 | RBt | CRC4 |  | 0
Pass-Through Licence Fees | B2 | LFt | CRC4 |  | 0
Pass-Through Transmission Exit | B3 | TBt | CRC4 |  | 0
Pass-Through Price Control Reopener | B4 | UNCt | CRC4 |  | 0
Pass-Through Others | B5 | MPTt, HBt, IEDt | CRC4 |  | 0
Allowed Pass-Through Items | B=B1+B2+B3+B4+B5 | PTt | CRC3 |  | 0
Losses Incentive #1 | C1 | UILt | CRC7 |  | 0
Losses Incentive #2 | C1 | PCOLt | CRC7 |  | 0
Losses Incentive #3 | C1 | -COLt | CRC7 |  | 0
Losses Incentive #4 | C1 | PPLt | CRC7 | -12585927 | -12585927
Quality of Service Incentive Adjustment | C2 | IQt | CRC8 | 35176774.1425 | 35176774.1425
Transmission Connection Point Charges Incentive Adjustment | C3 | ITt | CRC9 | 0 | 0
Innovation Funding Incentive Adjustment | C4 | IFIt | CRC10 | 1377000 | 1377000
Incentive Revenue for Distributed Generation | C5 | IGt | CRC11 | 0 | 0
Connection Guaranteed Standards Systems & Processes penalty | C6 | CGSRAt, CGSSPt & AUMt | CRC12 | 0 | 0
Low Carbon Network Fund #1 | C7 | LCN1t | CRC13 | 0 | 0
Low Carbon Network Fund #2 | C7 | LCN2t | CRC13 | 1847314.3467 | 1847314.3467
Low Carbon Network Fund #3 | C7 | LCN3t | CRC13 |  | 0
Incentive Revenue and Other Adjustments | C=C1+C2+C3+C4+C5+C6+C7 |  |  |  | 25815161.4892
Correction Factor | D | -Kt | CRC3 |  | 0
Tax Trigger Mechanism Adjustment | E | CTRAt | CRC3 |  | 0
Total Allowed Revenue | F=A+B+C+D+E | ARt |  |  | 443250761.4892
Other 1. Excluded services - Top-up, standby, and enhanced system security | G1 (see note 1) | ES4 | CRC15 |  | 0
Other 2. Excluded services - Revenue protection services | G2 (see note 1) | ES5 | CRC15 |  | 0
Other 3. Excluded services - Miscellaneous | G3 (see note 1) | ES7 | CRC15 |  | 0
Other 4. - please provide description if used | G4 |  |  |  | 0
Other 5. - please provide description if used | G5 |  |  |  | 0
Total Other Revenue to be Recovered by Use of System Charges | G=G1+G2+G3+G4+G5 |  |  |  | 0
Total Revenue for Use of System Charges | H = F + G |  |  |  | 443250761.4892
1. Revenue raised outside CDCM - EDCM and Certain Interconnector Revenue | I1 |  |  | 5070695.9526 | -5070695.9526
2. Voluntary under-recovery | I2 |  |  |  | 0
3. Revenue raised outside CDCM - please provide description if used | I3 |  |  |  | 0
4. Revenue raised outside CDCM - please provide description if used | I4 |  |  |  | 0
Total Revenue to be raised outside the CDCM | I=I1+I2+I3+I4 |  |  |  | -5070695.9526
Latest Forecast of CDCM Revenue | J = H – I |  |  |  | 438180065.5366
Note 1: Revenues associated with excluded services should only be included insofar as they are charged as Use of System Charges.
1010. Financial and general assumptions
Sources: financial assumptions; calendar; network model.
These financial assumptions determine the annuity rate applied to convert the asset values of the network model into an annual charge.
| Rate of return | Annualisation period (years) | Annuity proportion for customer-contributed assets | Power factor | Days in the charging year
Financial and general assumptions | 5.6% | 40 | 0 | 0.95 | 366
1017. Diversity allowance between top and bottom of network level
Source: operational data analysis and/or network model.
The diversity figure against GSP is the diversity between GSP Group (the whole system) and individual GSPs.
The diversity figure against 132kV is the diversity between GSPs (the top of the 132kV network) and 132kV/EHV bulk supply points (the bottom of the 132kV network).
The diversity figure against EHV is the diversity between 132kV/EHV bulk supply points (the top of the EHV network) and EHV/HV primary substations (the bottom of the EHV network).
The diversity figure against HV is the diversity between EHV/HV primary substations (the top of the HV network) and HV/LV substations (the bottom of the HV network).
Diversity allowance between top and bottom of network level
GSPs | 5.649%
132kV | 2.557%
132kV/EHV
EHV | 2.663%
EHV/HV
HV | 34%
HV/LV
LV circuits
1018. Proportion of relevant load going through 132kV/HV direct transformation
132kV/HV
EHV/HV | 69.26%
1019. Network model GSP peak demand (MW)
Network model GSP peak demand (MW)
Network model GSP peak demand (MW) | 500
1020. Gross asset cost by network level (£)
Gross assets £
132kV | 71229941.128
132kV/EHV | 11108281.188
EHV | 12794353.332
EHV/HV | 21860778.772
132kV/HV | 20209478.728
HV | 111578064.244
HV/LV | 69967719.552
LV circuits | 97323307.384
1022. LV service model asset cost (£)
| LV service model 1 | LV service model 2 | LV service model 3 | LV service model 4 | LV service model 5 | LV service model 6 | LV service model 7 | LV service model 8
LV service model asset cost (£) | 4818.3125 | 588.8476 | 688.355 | 508.3187 | 1179.955 | 892.5079 | 0 | 468.8148
1023. HV service model asset cost (£)
| HV service model 1 | HV service model 2 | HV service model 3 | HV service model 4 | HV service model 5
HV service model asset cost (£) | 8971.2506 | 4334.24
1025. Matrix of applicability of LV service models to tariffs with fixed charges
| LV service model 1 | LV service model 2 | LV service model 3 | LV service model 4 | LV service model 5 | LV service model 6 | LV service model 7 | LV service model 8
Domestic Unrestricted | 5% | 0% | 0% | 0% | 0% | 0% | 0% | 0%
Domestic Two Rate | 5% | 0% | 0% | 0% | 0% | 0% | 0% | 0%
Small Non Domestic Unrestricted | 0% | 100% | 0% | 0% | 0% | 0% | 0% | 0%
Small Non Domestic Two Rate | 0% | 100% | 0% | 0% | 0% | 0% | 0% | 0%
LV Medium Non-Domestic | 0% | 0% | 100% | 0% | 0% | 0% | 0% | 0%
LV Sub Medium Non-Domestic | 0% | 0% | 0% | 100% | 0% | 0% | 0% | 0%
LV Network Domestic | 5%
LV Network Non-Domestic Non-CT |  | 100%
LV HH Metered | 0% | 0% | 0% | 0% | 100% | 0% | 0% | 0%
LV Sub HH Metered | 0% | 0% | 0% | 0% | 0% | 100% | 0% | 0%
LV Generation NHH or Aggregate HH | 0% | 0% | 0% | 0% | 0% | 0% | 100% | 0%
LV Sub Generation NHH | 0% | 0% | 0% | 0% | 0% | 0% | 100% | 0%
LV Generation Intermittent | 0% | 0% | 0% | 0% | 0% | 0% | 100% | 0%
LV Generation Non-Intermittent | 0% | 0% | 0% | 0% | 0% | 0% | 0% | 0%
LV Sub Generation Intermittent | 0% | 0% | 0% | 0% | 0% | 0% | 0% | 0%
LV Sub Generation Non-Intermittent | 0% | 0% | 0% | 0% | 0% | 0% | 0% | 0%
1026. Matrix of applicability of LV service models to unmetered tariffs
Source: service models
Proportion of service model involved in connecting load of 1 MWh/year
| LV service model 1 | LV service model 2 | LV service model 3 | LV service model 4 | LV service model 5 | LV service model 6 | LV service model 7 | LV service model 8
All LV unmetered tariffs | 0 | 0 | 0 | 0 | 0 | 0 | 0 | 0.488
1028. Matrix of applicability of HV service models to tariffs with fixed charges
| HV service model 1 | HV service model 2 | HV service model 3 | HV service model 4 | HV service model 5
HV Medium Non-Domestic | 100%
HV HH Metered | 100%
HV Generation Intermittent |  | 100%
HV Generation Non-Intermittent |  | 100%
1032. Loss adjustment factors to transmission
Source: losses model or loss adjustment factors at time of system peak.
| 132kV | 132kV/EHV | EHV | EHV/HV | HV | HV/LV | LV circuits
Loss adjustment factor | 1.002 | 1.007 | 1.016 | 1.023 | 1.051 | 1.069 | 1.087
1037. Embedded network (LDNO) discounts
Source: separate price control disaggregation model.
| No discount | LDNO LV: LV user | LDNO HV: LV user | LDNO HV: LV sub user | LDNO HV: HV user
LDNO discount |  | 31.36% | 50.74% | 25.86% | 15.46%
1041. Load profile data for demand users
Source: load data analysis.
| Coincidence factor | Load factor
Domestic Unrestricted | 0.89252 | 0.42921
Domestic Two Rate | 0.38919 | 0.28411
Domestic Off Peak (related MPAN) |  | 0.17192
Small Non Domestic Unrestricted | 0.67287 | 0.38788
Small Non Domestic Two Rate | 0.71477 | 0.50241
Small Non Domestic Off Peak (related MPAN) |  | 0.20415
LV Medium Non-Domestic | 0.84504 | 0.52588
LV Sub Medium Non-Domestic | 0.84504 | 0.52588
HV Medium Non-Domestic | 0.62568 | 0.41861
LV Network Domestic | 0.82492 | 0.40863
LV Network Non-Domestic Non-CT | 0.68109 | 0.40927
LV HH Metered | 0.79682 | 0.53129
LV Sub HH Metered | 0.79682 | 0.53129
HV HH Metered | 0.78727 | 0.65644
NHH UMS category A | 1 | 1
NHH UMS category B | 0.99301 | 0.47272
NHH UMS category C | 0.95213 | 0.25682
NHH UMS category D | 0.064133 | 0.51445
LV UMS (Pseudo HH Metered) | 0.94161 | 0.48188
1053. Volume forecasts for the charging year
Source: forecast.
Please include MPAN counts for tariffs with no fixed charge (e.g. off-peak tariffs),
but exclude MPANs on tariffs with a fixed charge that are not subject to a fixed charge due to a site grouping arrangement.
| Rate 1 units (MWh) | Rate 2 units (MWh) | Rate 3 units (MWh) | MPANs | Import capacity (kVA) | Reactive power units (MVArh)
> Domestic Unrestricted
Domestic Unrestricted | 7133224.0132 |  |  | 1941344
LDNO LV: Domestic Unrestricted | 36418.2692 |  |  | 11033.9212
LDNO HV: Domestic Unrestricted | 64693.4505 |  |  | 19445.5833
> Domestic Two Rate
Domestic Two Rate | 974571.5163 | 773783.44 |  | 304267 |  |  | 3.203
LDNO LV: Domestic Two Rate | 1739.5892 | 787.4322 |  | 569.7716
LDNO HV: Domestic Two Rate | 3973.2088 | 1498.6261 |  | 1083.2209
> Domestic Off Peak (related MPAN)
Domestic Off Peak (related MPAN) | 40150.9137 |  |  | 10500 |  |  | 3.8239
LDNO LV: Domestic Off Peak (related MPAN)
LDNO HV: Domestic Off Peak (related MPAN)
> Small Non Domestic Unrestricted
Small Non Domestic Unrestricted | 1609652.9982 |  |  | 135320
LDNO LV: Small Non Domestic Unrestricted | 1939.9489 |  |  | 199.6935
LDNO HV: Small Non Domestic Unrestricted | 10554.626 |  |  | 641.9526
> Small Non Domestic Two Rate
Small Non Domestic Two Rate | 488748.8548 | 211386.5883 |  | 33148 |  |  | 14.7444
LDNO LV: Small Non Domestic Two Rate | 644.3098 | 254.8709 |  | 15.795
LDNO HV: Small Non Domestic Two Rate | 2413.9878 | 679.6939 |  | 54.1542
> Small Non Domestic Off Peak (related MPAN)
Small Non Domestic Off Peak (related MPAN) | 6877.8775 |  |  | 878 |  |  | 7.8336
LDNO LV: Small Non Domestic Off Peak (related MPAN)
LDNO HV: Small Non Domestic Off Peak (related MPAN)
> LV Medium Non-Domestic
LV Medium Non-Domestic | 1211811.4415 | 299335.5758 |  | 17710
LDNO LV: LV Medium Non-Domestic | 833.7568 | 265.1615 |  | 18.0514
LDNO HV: LV Medium Non-Domestic | 9123.2438 | 2113.1616 |  | 116.2058
> LV Sub Medium Non-Domestic
LV Sub Medium Non-Domestic | 240.2922 | 87.2106 |  | 4
> HV Medium Non-Domestic
HV Medium Non-Domestic | 30962.5797 | 8978.6768 |  | 250
> LV Network Domestic
LV Network Domestic
LDNO LV: LV Network Domestic
LDNO HV: LV Network Domestic
> LV Network Non-Domestic Non-CT
LV Network Non-Domestic Non-CT
LDNO LV: LV Network Non-Domestic Non-CT
LDNO HV: LV Network Non-Domestic Non-CT
> LV HH Metered
LV HH Metered | 211781.3803 | 836923.8383 | 878633.8874 | 6347 | 1011000 | 207147.77
LDNO LV: LV HH Metered | 156.8592 | 689.2399 | 1006.1368 | 10 | 2000 | 29.317
LDNO HV: LV HH Metered | 10777.9303 | 38833.0908 | 44483.4769 | 289 | 67000 | 5436.041
> LV Sub HH Metered
LV Sub HH Metered | 5377.3908 | 21131.1704 | 23458.9637 | 81 | 37000 | 2212.915
LDNO HV: LV Sub HH Metered | 507.1967 | 1827.4396 | 2093.3401 | 12 | 2000 | 209.609
> HV HH Metered
HV HH Metered | 779876.4708 | 3100283.8668 | 3990759.512 | 3721 | 2866000 | 1097458.26
LDNO HV: HV HH Metered | 1394.791 | 5025.4588 | 5756.6852 | 3 | 4000 | 765.197
> NHH UMS category A
NHH UMS category A | 56485.031 |  |  | 933
LDNO LV: NHH UMS category A | 103.3984
LDNO HV: NHH UMS category A | 1658.2882
> NHH UMS category B
NHH UMS category B | 26098.6036 |  |  | 675
LDNO LV: NHH UMS category B | 129.9427
LDNO HV: NHH UMS category B | 402.321
> NHH UMS category C
NHH UMS category C | 719.1901 |  |  | 139
LDNO LV: NHH UMS category C | 0
LDNO HV: NHH UMS category C | 22.6394
> NHH UMS category D
NHH UMS category D | 4959.7392 |  |  | 40
LDNO LV: NHH UMS category D | 0
LDNO HV: NHH UMS category D | 0
> LV UMS (Pseudo HH Metered)
LV UMS (Pseudo HH Metered) | 12138.1543 | 29408.9873 | 209975.8251 | 20
LDNO LV: LV UMS (Pseudo HH Metered)
LDNO HV: LV UMS (Pseudo HH Metered)
> LV Generation NHH or Aggregate HH
LV Generation NHH or Aggregate HH | 1435.1598 |  |  | 118
LDNO LV: LV Generation NHH or Aggregate HH |  |  |  | 0
LDNO HV: LV Generation NHH or Aggregate HH |  |  |  | 0
> LV Sub Generation NHH
LV Sub Generation NHH |  |  |  | 0
LDNO HV: LV Sub Generation NHH |  |  |  | 0
> LV Generation Intermittent
LV Generation Intermittent | 10218.3277 |  |  | 165 |  | 770.938
LDNO LV: LV Generation Intermittent
LDNO HV: LV Generation Intermittent
> LV Generation Non-Intermittent
LV Generation Non-Intermittent | 425.6364 | 2211.0099 | 2183.6808 | 85 |  | 872.267
LDNO LV: LV Generation Non-Intermittent
LDNO HV: LV Generation Non-Intermittent
> LV Sub Generation Intermittent
LV Sub Generation Intermittent | 73.3017 |  |  | 5 |  | 24.446
LDNO HV: LV Sub Generation Intermittent
> LV Sub Generation Non-Intermittent
LV Sub Generation Non-Intermittent | 441.9782 | 1515.0074 | 3045.174 | 4 |  | 11.036
LDNO HV: LV Sub Generation Non-Intermittent
> HV Generation Intermittent
HV Generation Intermittent | 31235.128 |  |  | 40 |  | 3036.455
LDNO HV: HV Generation Intermittent
> HV Generation Non-Intermittent
HV Generation Non-Intermittent | 50545.1541 | 161862.5272 | 316839.4815 | 101 |  | 4354.956
LDNO HV: HV Generation Non-Intermittent
1055. Transmission exit charges (£/year)
Source: forecast.
Transmission exit
Transmission exit charges (£/year) | 11298535.3685
1059. Other expenditure
| Direct cost (£/year) | Indirect cost (£/year) | Indirect cost proportion | Network rates (£/year)
Other expenditure | 26306766.765 | 113733758.4812 | 60% | 27686620
1060. Customer contributions under current connection charging policy
Source: analysis of expenditure data and/or survey of capital expenditure schemes.
Customer contribution percentages by network level of supply and by asset network level.
These proportions should reflect the current connection charging method, not necessarily the method that was in place when the connection was built.
| Assets 132kV | Assets 132kV/EHV | Assets EHV | Assets EHV/HV | Assets 132kV/HV | Assets HV | Assets HV/LV | Assets LV circuits
LV network | 0% | 0% | 0% | 0% | 0% | 38.68% | 64.12% | 89.56%
LV substation | 0% | 0% | 0% | 0% | 0% | 38.68% | 64.12%
HV network | 0% | 0% | 0% | 25.76% | 25.76% | 51.53%
HV substation | 0% | 0% | 0% | 25.76%
1061. Average split of rate 1 units by distribution time band
| Red | Amber | Green
Domestic Unrestricted | 15.11% | 41.63% | 43.25%
Domestic Two Rate | 14.7% | 41.36% | 43.94%
Domestic Off Peak (related MPAN) | 0.2678% | 20.79% | 78.94%
Small Non Domestic Unrestricted | 13.24% | 58.73% | 28.03%
Small Non Domestic Two Rate | 13.13% | 53.4% | 33.47%
Small Non Domestic Off Peak (related MPAN) | 1.976% | 17.34% | 80.68%
LV Medium Non-Domestic | 13.77% | 52.57% | 33.66%
LV Sub Medium Non-Domestic | 13.53% | 53.43% | 33.04%
HV Medium Non-Domestic | 13.1% | 55.49% | 31.41%
1062. Average split of rate 2 units by distribution time band
| Red | Amber | Green
Domestic Two Rate | 0% | 0% | 100%
Small Non Domestic Two Rate | 0% | 0% | 100%
LV Medium Non-Domestic | 0% | 0% | 100%
LV Sub Medium Non-Domestic | 0% | 0% | 100%
HV Medium Non-Domestic | 0% | 0% | 100%
1064. Average split of rate 1 units by special distribution time band
| Black | Yellow | Green
NHH UMS category A | 2.957% | 37.21% | 59.83%
NHH UMS category B | 4.92% | 8.854% | 86.23%
NHH UMS category C | 9.186% | 16.78% | 74.04%
NHH UMS category D | 1.243% | 62.56% | 36.19%
1066. Typical annual hours by special distribution time band
Source: definition of distribution time bands.
The figures in this table will be automatically adjusted to match the number of days in the charging period.
| Black | Yellow | Green
Annual hours | 258 | 3279 | 5247
1068. Typical annual hours by distribution time band
Source: definition of distribution time bands.
The figures in this table will be automatically adjusted to match the number of days in the charging period.
| Red | Amber | Green
Annual hours | 786 | 2751 | 5247
1069. Peaking probabilities by network level
Source: analysis of network operation data.
Red, amber and green peaking probabilities
| Red | Amber | Green | Black peaking probabilities
GSPs | 87.84% | 12.16% | 0% | 87.84%
132kV | 74.31% | 23.17% | 2.519% | 73.72%
132kV/EHV | 74.31% | 23.17% | 2.519% | 73.72%
EHV | 75.01% | 19.34% | 5.648% | 74.69%
EHV/HV | 75.01% | 19.34% | 5.648% | 74.69%
132kV/HV | 74.31% | 23.17% | 2.519% | 73.72%
HV | 75.01% | 19.34% | 5.648% | 74.69%
HV/LV | 75.01% | 19.34% | 5.648% | 74.69%
LV circuits | 75.01% | 19.34% | 5.648% | 74.69%
1092. Average kVAr by kVA, by network level
Source: analysis of operational data.
This is the average of MVAr/MVA or SQRT(1-PF^2) across relevant network elements.
| GSPs | 132kV | 132kV/EHV | EHV | EHV/HV | 132kV/HV | HV | HV/LV | LV circuits
Average kVAr by kVA, by network level | 0.28106 | 0.28106 | 0.28106 | 0.28106 | 0.28106 | 0.28106 | 0.28106 | 0.28106 | 0.28106
1201. Current tariff information
| Current revenues if known (£) | Current Unit rate 1 p/kWh | Current Unit rate 2 p/kWh | Current Unit rate 3 p/kWh | Current Fixed charge p/MPAN/day | Current Capacity charge p/kVA/day | Current Reactive power charge p/kVArh
Domestic Unrestricted |  | 2.356 |  |  | 3.64
Domestic Two Rate |  | 2.676 | 0.083 |  | 3.64
Domestic Off Peak (related MPAN) |  | 0.181
Small Non Domestic Unrestricted |  | 1.968 |  |  | 6.21
Small Non Domestic Two Rate |  | 2.282 | 0.074 |  | 6.21
Small Non Domestic Off Peak (related MPAN) |  | 0.318
LV Medium Non-Domestic |  | 2.222 | 0.07 |  | 33
LV Sub Medium Non-Domestic |  | 2.171 | 0.061 |  | 36.55
HV Medium Non-Domestic |  | 1.265 | 0.017 |  | 294.14
LV Network Domestic
LV Network Non-Domestic Non-CT
LV HH Metered |  | 11.07 | 0.593 | 0.049 | 8.7 | 3.23 | 0.393
LV Sub HH Metered |  | 9.328 | 0.464 | 0.028 | 6.39 | 4.1 | 0.32
HV HH Metered |  | 6.852 | 0.302 | 0.015 | 65.1 | 4.57 | 0.212
NHH UMS category A |  | 2.021
NHH UMS category B |  | 2.624
NHH UMS category C |  | 4.401
NHH UMS category D |  | 1.577
LV UMS (Pseudo HH Metered) |  | 39.298 | 1.217 | 0.671

## LAFs
Loss adjustment factors and network use matrices for WPD West Midlands in April 15 (DCP179)
This sheet calculates matrices of loss adjustment factors and of network use factors.
These matrices map out the extent to which each type of user uses each level of the network, and are used throughout the workbook.
2001. Loss adjustment factors to transmission
Data sources:
x1 = Network level for each tariff (to get loss factors applicable to capacity) (in Loss adjustment factors to transmission)
x2 = 1032. Loss adjustment factors to transmission
Kind: | Fixed data | [6 empty] | Sum-product calculation
Formula: | [7 empty] | =SUMPRODUCT(x1, x2)
Network level for each tariff (to get loss factors applicable to capacity)
| 132kV | 132kV/EHV | EHV | EHV/HV | HV | HV/LV | LV circuits | Loss adjustment factor
Domestic Unrestricted | 0 | 0 | 0 | 0 | 0 | 0 | 1 | 1.087
Domestic Two Rate | 0 | 0 | 0 | 0 | 0 | 0 | 1 | 1.087
Domestic Off Peak (related MPAN) | 0 | 0 | 0 | 0 | 0 | 0 | 1 | 1.087
Small Non Domestic Unrestricted | 0 | 0 | 0 | 0 | 0 | 0 | 1 | 1.087
Small Non Domestic Two Rate | 0 | 0 | 0 | 0 | 0 | 0 | 1 | 1.087
Small Non Domestic Off Peak (related MPAN) | 0 | 0 | 0 | 0 | 0 | 0 | 1 | 1.087
LV Medium Non-Domestic | 0 | 0 | 0 | 0 | 0 | 0 | 1 | 1.087
LV Sub Medium Non-Domestic | 0 | 0 | 0 | 0 | 0 | 1 | 0 | 1.069
HV Medium Non-Domestic | 0 | 0 | 0 | 0 | 1 | 0 | 0 | 1.051
LV Network Domestic | 0 | 0 | 0 | 0 | 0 | 0 | 1 | 1.087
LV Network Non-Domestic Non-CT | 0 | 0 | 0 | 0 | 0 | 0 | 1 | 1.087
LV HH Metered | 0 | 0 | 0 | 0 | 0 | 0 | 1 | 1.087
LV Sub HH Metered | 0 | 0 | 0 | 0 | 0 | 1 | 0 | 1.069
HV HH Metered | 0 | 0 | 0 | 0 | 1 | 0 | 0 | 1.051
NHH UMS category A | 0 | 0 | 0 | 0 | 0 | 0 | 1 | 1.087
NHH UMS category B | 0 | 0 | 0 | 0 | 0 | 0 | 1 | 1.087
NHH UMS category C | 0 | 0 | 0 | 0 | 0 | 0 | 1 | 1.087
NHH UMS category D | 0 | 0 | 0 | 0 | 0 | 0 | 1 | 1.087
LV UMS (Pseudo HH Metered) | 0 | 0 | 0 | 0 | 0 | 0 | 1 | 1.087
LV Generation NHH or Aggregate HH | 0 | 0 | 0 | 0 | 0 | 0 | 1 | 1.087
LV Sub Generation NHH | 0 | 0 | 0 | 0 | 0 | 1 | 0 | 1.069
LV Generation Intermittent | 0 | 0 | 0 | 0 | 0 | 0 | 1 | 1.087
LV Generation Non-Intermittent | 0 | 0 | 0 | 0 | 0 | 0 | 1 | 1.087
LV Sub Generation Intermittent | 0 | 0 | 0 | 0 | 0 | 1 | 0 | 1.069
LV Sub Generation Non-Intermittent | 0 | 0 | 0 | 0 | 0 | 1 | 0 | 1.069
HV Generation Intermittent | 0 | 0 | 0 | 0 | 1 | 0 | 0 | 1.051
HV Generation Non-Intermittent | 0 | 0 | 0 | 0 | 1 | 0 | 0 | 1.051
2002. Mapping of DRM network levels to core network levels
| 132kV | 132kV/EHV | EHV | EHV/HV | HV | HV/LV | LV circuits
132kV | 1 | 0 | 0 | 0 | 0 | 0 | 0
132kV/EHV | 0 | 1 | 0 | 0 | 0 | 0 | 0
EHV | 0 | 0 | 1 | 0 | 0 | 0 | 0
EHV/HV | 0 | 0 | 0 | 1 | 0 | 0 | 0
132kV/HV | 0 | 0 | 0 | 1 | 0 | 0 | 0
HV | 0 | 0 | 0 | 0 | 1 | 0 | 0
HV/LV | 0 | 0 | 0 | 0 | 0 | 1 | 0
LV circuits | 0 | 0 | 0 | 0 | 0 | 0 | 1
2003. Loss adjustment factor to transmission for each DRM network level
Data sources:
x1 = 2002. Mapping of DRM network levels to core network levels
x2 = 1032. Loss adjustment factors to transmission
Sum-product calculation =SUMPRODUCT(x1, x2)
Loss adjustment factor to transmission for each DRM network level
132kV | 1.002
132kV/EHV | 1.007
EHV | 1.016
EHV/HV | 1.023
132kV/HV | 1.023
HV | 1.051
HV/LV | 1.069
LV circuits | 1.087
2004. Loss adjustment factor to transmission for each network level
Data sources:
x1 = 2003. Loss adjustment factor to transmission for each DRM network level
x2 = 1 for GSP level
Combine tables = x1 or x2
| GSPs | 132kV | 132kV/EHV | EHV | EHV/HV | 132kV/HV | HV | HV/LV | LV circuits
Loss adjustment factor to transmission for each network level | 1 | 1.002 | 1.007 | 1.016 | 1.023 | 1.023 | 1.051 | 1.069 | 1.087
2005. Network use factors
These network use factors indicate to what extent each network level is used by each tariff.
This table reflects the policy that generators receive credits only in respect of network levels above the voltage of connection. Generators do not receive credits at the voltage of connection.
The factors in this table are before any adjustment for a 132kV/HV network level or for generation-dominated areas.
| GSPs | 132kV | 132kV/EHV | EHV | EHV/HV | HV | HV/LV | LV circuits
Domestic Unrestricted | 1 | 1 | 1 | 1 | 1 | 1 | 1 | 1
Domestic Two Rate | 1 | 1 | 1 | 1 | 1 | 1 | 1 | 1
Domestic Off Peak (related MPAN) | 1 | 1 | 1 | 1 | 1 | 1 | 1 | 1
Small Non Domestic Unrestricted | 1 | 1 | 1 | 1 | 1 | 1 | 1 | 1
Small Non Domestic Two Rate | 1 | 1 | 1 | 1 | 1 | 1 | 1 | 1
Small Non Domestic Off Peak (related MPAN) | 1 | 1 | 1 | 1 | 1 | 1 | 1 | 1
LV Medium Non-Domestic | 1 | 1 | 1 | 1 | 1 | 1 | 1 | 1
LV Sub Medium Non-Domestic | 1 | 1 | 1 | 1 | 1 | 1 | 1 | 0
HV Medium Non-Domestic | 1 | 1 | 1 | 1 | 1 | 1 | 0 | 0
LV Network Domestic | 1 | 1 | 1 | 1 | 1 | 1 | 1 | 1
LV Network Non-Domestic Non-CT | 1 | 1 | 1 | 1 | 1 | 1 | 1 | 1
LV HH Metered | 1 | 1 | 1 | 1 | 1 | 1 | 1 | 1
LV Sub HH Metered | 1 | 1 | 1 | 1 | 1 | 1 | 1 | 0
HV HH Metered | 1 | 1 | 1 | 1 | 1 | 1 | 0 | 0
NHH UMS category A | 1 | 1 | 1 | 1 | 1 | 1 | 1 | 1
NHH UMS category B | 1 | 1 | 1 | 1 | 1 | 1 | 1 | 1
NHH UMS category C | 1 | 1 | 1 | 1 | 1 | 1 | 1 | 1
NHH UMS category D | 1 | 1 | 1 | 1 | 1 | 1 | 1 | 1
LV UMS (Pseudo HH Metered) | 1 | 1 | 1 | 1 | 1 | 1 | 1 | 1
LV Generation NHH or Aggregate HH | 1 | 1 | 1 | 1 | 1 | 1 | 1 | 0
LV Sub Generation NHH | 1 | 1 | 1 | 1 | 1 | 1 | 0 | 0
LV Generation Intermittent | 1 | 1 | 1 | 1 | 1 | 1 | 1 | 0
LV Generation Non-Intermittent | 1 | 1 | 1 | 1 | 1 | 1 | 1 | 0
LV Sub Generation Intermittent | 1 | 1 | 1 | 1 | 1 | 1 | 0 | 0
LV Sub Generation Non-Intermittent | 1 | 1 | 1 | 1 | 1 | 1 | 0 | 0
HV Generation Intermittent | 1 | 1 | 1 | 1 | 1 | 0 | 0 | 0
HV Generation Non-Intermittent | 1 | 1 | 1 | 1 | 1 | 0 | 0 | 0
2006. Proportion going through 132kV/EHV
Data sources:
x1 = 1018. Proportion of relevant load going through 132kV/HV direct transformation
Calculation =1-x1
132kV/EHV
132kV/EHV | 30.74%
2007. Proportion going through EHV
Data sources:
x1 = 1018. Proportion of relevant load going through 132kV/HV direct transformation
Calculation =1-x1
EHV
EHV | 30.74%
2008. Proportion going through EHV/HV
Data sources:
x1 = 1018. Proportion of relevant load going through 132kV/HV direct transformation
Calculation =1-x1
EHV/HV
EHV/HV | 30.74%
2009. Rerouteing matrix for all network levels
Data sources:
x1 = 1018. Proportion of relevant load going through 132kV/HV direct transformation
x2 = 2006. Proportion going through 132kV/EHV
x3 = 2007. Proportion going through EHV
x4 = 2008. Proportion going through EHV/HV
x5 = Rerouteing matrix: default elements
x6 = Map GSP to GSP
Combine tables = x1 or x2 or x3 or x4 or x5 or x6
| GSPs | 132kV | 132kV/EHV | EHV | EHV/HV | HV | HV/LV | LV circuits
GSPs | 1
132kV |  | 100% | 0% | 0% | 0% | 0% | 0% | 0%
132kV/EHV |  | 0% | 30.74% | 0% | 0% | 0% | 0% | 0%
EHV |  | 0% | 0% | 30.74% | 0% | 0% | 0% | 0%
EHV/HV |  | 0% | 0% | 0% | 30.74% | 0% | 0% | 0%
132kV/HV |  | 0% | 0% | 0% | 69.26% | 0% | 0% | 0%
HV |  | 0% | 0% | 0% | 0% | 100% | 0% | 0%
HV/LV |  | 0% | 0% | 0% | 0% | 0% | 100% | 0%
LV circuits |  | 0% | 0% | 0% | 0% | 0% | 0% | 100%
2010. Network use factors: interim step in calculations before adjustments
Data sources:
x1 = 2005. Network use factors
x2 = 2009. Rerouteing matrix for all network levels
Sum-product calculation =SUMPRODUCT(x1, x2)
| GSPs | 132kV | 132kV/EHV | EHV | EHV/HV | 132kV/HV | HV | HV/LV | LV circuits
Domestic Unrestricted | 1 | 1 | 0.30743 | 0.30743 | 0.30743 | 0.69257 | 1 | 1 | 1
Domestic Two Rate | 1 | 1 | 0.30743 | 0.30743 | 0.30743 | 0.69257 | 1 | 1 | 1
Domestic Off Peak (related MPAN) | 1 | 1 | 0.30743 | 0.30743 | 0.30743 | 0.69257 | 1 | 1 | 1
Small Non Domestic Unrestricted | 1 | 1 | 0.30743 | 0.30743 | 0.30743 | 0.69257 | 1 | 1 | 1
Small Non Domestic Two Rate | 1 | 1 | 0.30743 | 0.30743 | 0.30743 | 0.69257 | 1 | 1 | 1
Small Non Domestic Off Peak (related MPAN) | 1 | 1 | 0.30743 | 0.30743 | 0.30743 | 0.69257 | 1 | 1 | 1
LV Medium Non-Domestic | 1 | 1 | 0.30743 | 0.30743 | 0.30743 | 0.69257 | 1 | 1 | 1
LV Sub Medium Non-Domestic | 1 | 1 | 0.30743 | 0.30743 | 0.30743 | 0.69257 | 1 | 1 | 0
HV Medium Non-Domestic | 1 | 1 | 0.30743 | 0.30743 | 0.30743 | 0.69257 | 1 | 0 | 0
LV Network Domestic | 1 | 1 | 0.30743 | 0.30743 | 0.30743 | 0.69257 | 1 | 1 | 1
LV Network Non-Domestic Non-CT | 1 | 1 | 0.30743 | 0.30743 | 0.30743 | 0.69257 | 1 | 1 | 1
LV HH Metered | 1 | 1 | 0.30743 | 0.30743 | 0.30743 | 0.69257 | 1 | 1 | 1
LV Sub HH Metered | 1 | 1 | 0.30743 | 0.30743 | 0.30743 | 0.69257 | 1 | 1 | 0
HV HH Metered | 1 | 1 | 0.30743 | 0.30743 | 0.30743 | 0.69257 | 1 | 0 | 0
NHH UMS category A | 1 | 1 | 0.30743 | 0.30743 | 0.30743 | 0.69257 | 1 | 1 | 1
NHH UMS category B | 1 | 1 | 0.30743 | 0.30743 | 0.30743 | 0.69257 | 1 | 1 | 1
NHH UMS category C | 1 | 1 | 0.30743 | 0.30743 | 0.30743 | 0.69257 | 1 | 1 | 1
NHH UMS category D | 1 | 1 | 0.30743 | 0.30743 | 0.30743 | 0.69257 | 1 | 1 | 1
LV UMS (Pseudo HH Metered) | 1 | 1 | 0.30743 | 0.30743 | 0.30743 | 0.69257 | 1 | 1 | 1
LV Generation NHH or Aggregate HH | 1 | 1 | 0.30743 | 0.30743 | 0.30743 | 0.69257 | 1 | 1 | 0
LV Sub Generation NHH | 1 | 1 | 0.30743 | 0.30743 | 0.30743 | 0.69257 | 1 | 0 | 0
LV Generation Intermittent | 1 | 1 | 0.30743 | 0.30743 | 0.30743 | 0.69257 | 1 | 1 | 0
LV Generation Non-Intermittent | 1 | 1 | 0.30743 | 0.30743 | 0.30743 | 0.69257 | 1 | 1 | 0
LV Sub Generation Intermittent | 1 | 1 | 0.30743 | 0.30743 | 0.30743 | 0.69257 | 1 | 0 | 0
LV Sub Generation Non-Intermittent | 1 | 1 | 0.30743 | 0.30743 | 0.30743 | 0.69257 | 1 | 0 | 0
HV Generation Intermittent | 1 | 1 | 0.30743 | 0.30743 | 0.30743 | 0.69257 | 0 | 0 | 0
HV Generation Non-Intermittent | 1 | 1 | 0.30743 | 0.30743 | 0.30743 | 0.69257 | 0 | 0 | 0
2011. Network use factors for all tariffs
Data sources:
x1 = Network use factors including 132kV/HV for generation dominated tariffs
x2 = Network use factors including 132kV/HV for HV Sub tariffs
x3 = 2010. Network use factors: interim step in calculations before adjustments
Combine tables = x1 or x2 or x3
| GSPs | 132kV | 132kV/EHV | EHV | EHV/HV | 132kV/HV | HV | HV/LV | LV circuits
Domestic Unrestricted | 1 | 1 | 0.30743 | 0.30743 | 0.30743 | 0.69257 | 1 | 1 | 1
Domestic Two Rate | 1 | 1 | 0.30743 | 0.30743 | 0.30743 | 0.69257 | 1 | 1 | 1
Domestic Off Peak (related MPAN) | 1 | 1 | 0.30743 | 0.30743 | 0.30743 | 0.69257 | 1 | 1 | 1
Small Non Domestic Unrestricted | 1 | 1 | 0.30743 | 0.30743 | 0.30743 | 0.69257 | 1 | 1 | 1
Small Non Domestic Two Rate | 1 | 1 | 0.30743 | 0.30743 | 0.30743 | 0.69257 | 1 | 1 | 1
Small Non Domestic Off Peak (related MPAN) | 1 | 1 | 0.30743 | 0.30743 | 0.30743 | 0.69257 | 1 | 1 | 1
LV Medium Non-Domestic | 1 | 1 | 0.30743 | 0.30743 | 0.30743 | 0.69257 | 1 | 1 | 1
LV Sub Medium Non-Domestic | 1 | 1 | 0.30743 | 0.30743 | 0.30743 | 0.69257 | 1 | 1 | 0
HV Medium Non-Domestic | 1 | 1 | 0.30743 | 0.30743 | 0.30743 | 0.69257 | 1 | 0 | 0
LV Network Domestic | 1 | 1 | 0.30743 | 0.30743 | 0.30743 | 0.69257 | 1 | 1 | 1
LV Network Non-Domestic Non-CT | 1 | 1 | 0.30743 | 0.30743 | 0.30743 | 0.69257 | 1 | 1 | 1
LV HH Metered | 1 | 1 | 0.30743 | 0.30743 | 0.30743 | 0.69257 | 1 | 1 | 1
LV Sub HH Metered | 1 | 1 | 0.30743 | 0.30743 | 0.30743 | 0.69257 | 1 | 1 | 0
HV HH Metered | 1 | 1 | 0.30743 | 0.30743 | 0.30743 | 0.69257 | 1 | 0 | 0
NHH UMS category A | 1 | 1 | 0.30743 | 0.30743 | 0.30743 | 0.69257 | 1 | 1 | 1
NHH UMS category B | 1 | 1 | 0.30743 | 0.30743 | 0.30743 | 0.69257 | 1 | 1 | 1
NHH UMS category C | 1 | 1 | 0.30743 | 0.30743 | 0.30743 | 0.69257 | 1 | 1 | 1
NHH UMS category D | 1 | 1 | 0.30743 | 0.30743 | 0.30743 | 0.69257 | 1 | 1 | 1
LV UMS (Pseudo HH Metered) | 1 | 1 | 0.30743 | 0.30743 | 0.30743 | 0.69257 | 1 | 1 | 1
LV Generation NHH or Aggregate HH | 1 | 1 | 0.30743 | 0.30743 | 0.30743 | 0.69257 | 1 | 1 | 0
LV Sub Generation NHH | 1 | 1 | 0.30743 | 0.30743 | 0.30743 | 0.69257 | 1 | 0 | 0
LV Generation Intermittent | 1 | 1 | 0.30743 | 0.30743 | 0.30743 | 0.69257 | 1 | 1 | 0
LV Generation Non-Intermittent | 1 | 1 | 0.30743 | 0.30743 | 0.30743 | 0.69257 | 1 | 1 | 0
LV Sub Generation Intermittent | 1 | 1 | 0.30743 | 0.30743 | 0.30743 | 0.69257 | 1 | 0 | 0
LV Sub Generation Non-Intermittent | 1 | 1 | 0.30743 | 0.30743 | 0.30743 | 0.69257 | 1 | 0 | 0
HV Generation Intermittent | 1 | 1 | 0.30743 | 0.30743 | 0.30743 | 0.69257 | 0 | 0 | 0
HV Generation Non-Intermittent | 1 | 1 | 0.30743 | 0.30743 | 0.30743 | 0.69257 | 0 | 0 | 0
2012. Loss adjustment factors between end user meter reading and each network level, scaled by network use
Data sources:
x1 = 2004. Loss adjustment factor to transmission for each network level
x2 = 2011. Network use factors for all tariffs
x3 = 2001. Loss adjustment factor to transmission (in Loss adjustment factors to transmission)
Calculation =IF(x1="",x2,x2*x3/x1)
| GSPs | 132kV | 132kV/EHV | EHV | EHV/HV | 132kV/HV | HV | HV/LV | LV circuits
Domestic Unrestricted | 1.087 | 1.0848 | 0.33186 | 0.32892 | 0.32667 | 0.73589 | 1.0343 | 1.0168 | 1
Domestic Two Rate | 1.087 | 1.0848 | 0.33186 | 0.32892 | 0.32667 | 0.73589 | 1.0343 | 1.0168 | 1
Domestic Off Peak (related MPAN) | 1.087 | 1.0848 | 0.33186 | 0.32892 | 0.32667 | 0.73589 | 1.0343 | 1.0168 | 1
Small Non Domestic Unrestricted | 1.087 | 1.0848 | 0.33186 | 0.32892 | 0.32667 | 0.73589 | 1.0343 | 1.0168 | 1
Small Non Domestic Two Rate | 1.087 | 1.0848 | 0.33186 | 0.32892 | 0.32667 | 0.73589 | 1.0343 | 1.0168 | 1
Small Non Domestic Off Peak (related MPAN) | 1.087 | 1.0848 | 0.33186 | 0.32892 | 0.32667 | 0.73589 | 1.0343 | 1.0168 | 1
LV Medium Non-Domestic | 1.087 | 1.0848 | 0.33186 | 0.32892 | 0.32667 | 0.73589 | 1.0343 | 1.0168 | 1
LV Sub Medium Non-Domestic | 1.069 | 1.0669 | 0.32636 | 0.32347 | 0.32126 | 0.72371 | 1.0171 | 1 | 0
HV Medium Non-Domestic | 1.051 | 1.0489 | 0.32087 | 0.31803 | 0.31585 | 0.71152 | 1 | 0 | 0
LV Network Domestic | 1.087 | 1.0848 | 0.33186 | 0.32892 | 0.32667 | 0.73589 | 1.0343 | 1.0168 | 1
LV Network Non-Domestic Non-CT | 1.087 | 1.0848 | 0.33186 | 0.32892 | 0.32667 | 0.73589 | 1.0343 | 1.0168 | 1
LV HH Metered | 1.087 | 1.0848 | 0.33186 | 0.32892 | 0.32667 | 0.73589 | 1.0343 | 1.0168 | 1
LV Sub HH Metered | 1.069 | 1.0669 | 0.32636 | 0.32347 | 0.32126 | 0.72371 | 1.0171 | 1 | 0
HV HH Metered | 1.051 | 1.0489 | 0.32087 | 0.31803 | 0.31585 | 0.71152 | 1 | 0 | 0
NHH UMS category A | 1.087 | 1.0848 | 0.33186 | 0.32892 | 0.32667 | 0.73589 | 1.0343 | 1.0168 | 1
NHH UMS category B | 1.087 | 1.0848 | 0.33186 | 0.32892 | 0.32667 | 0.73589 | 1.0343 | 1.0168 | 1
NHH UMS category C | 1.087 | 1.0848 | 0.33186 | 0.32892 | 0.32667 | 0.73589 | 1.0343 | 1.0168 | 1
NHH UMS category D | 1.087 | 1.0848 | 0.33186 | 0.32892 | 0.32667 | 0.73589 | 1.0343 | 1.0168 | 1
LV UMS (Pseudo HH Metered) | 1.087 | 1.0848 | 0.33186 | 0.32892 | 0.32667 | 0.73589 | 1.0343 | 1.0168 | 1
LV Generation NHH or Aggregate HH | 1.087 | 1.0848 | 0.33186 | 0.32892 | 0.32667 | 0.73589 | 1.0343 | 1.0168 | 0
LV Sub Generation NHH | 1.069 | 1.0669 | 0.32636 | 0.32347 | 0.32126 | 0.72371 | 1.0171 | 0 | 0
LV Generation Intermittent | 1.087 | 1.0848 | 0.33186 | 0.32892 | 0.32667 | 0.73589 | 1.0343 | 1.0168 | 0
LV Generation Non-Intermittent | 1.087 | 1.0848 | 0.33186 | 0.32892 | 0.32667 | 0.73589 | 1.0343 | 1.0168 | 0
LV Sub Generation Intermittent | 1.069 | 1.0669 | 0.32636 | 0.32347 | 0.32126 | 0.72371 | 1.0171 | 0 | 0
LV Sub Generation Non-Intermittent | 1.069 | 1.0669 | 0.32636 | 0.32347 | 0.32126 | 0.72371 | 1.0171 | 0 | 0
HV Generation Intermittent | 1.051 | 1.0489 | 0.32087 | 0.31803 | 0.31585 | 0.71152 | 0 | 0 | 0
HV Generation Non-Intermittent | 1.051 | 1.0489 | 0.32087 | 0.31803 | 0.31585 | 0.71152 | 0 | 0 | 0

## DRM
Network model for WPD West Midlands in April 15 (DCP179)
This sheet collects data from a network model and calculates aggregated annuitised unit costs from these data.
2101. Annuity rate
Data sources:
x1 = 1010. Rate of return (in Financial and general assumptions)
x2 = 1010. Annualisation period (years) (in Financial and general assumptions)
x3 = 1010. Days in the charging year (in Financial and general assumptions)
Calculation =PMT(x1,x2,-1)*IF(OR(x3>366,x3<365),x3/365.25,1)
Annuity rate
Annuity rate | 6.314%
2102. Loss adjustment factor to transmission for each core level
Data sources:
x1 = 1032. Loss adjustment factors to transmission
x2 = 1 for GSP level
Combine tables = x1 or x2
| GSPs | 132kV | 132kV/EHV | EHV | EHV/HV | HV | HV/LV | LV circuits
Loss adjustment factor to transmission for each core level | 1 | 1.002 | 1.007 | 1.016 | 1.023 | 1.051 | 1.069 | 1.087
2103. Loss adjustment factors
Data sources:
x1 = 2102. Loss adjustment factor to transmission for each core level
x2 = Loss adjustment factor to transmission for network level exit (in Loss adjustment factors)
Kind: | Copy cells | Special copy
Formula: | =x1 | = x2
| Loss adjustment factor to transmission for network level exit | Loss adjustment factor to transmission for network level entry
GSPs | 1
132kV | 1.002 | 1
132kV/EHV | 1.007 | 1.002
EHV | 1.016 | 1.007
EHV/HV | 1.023 | 1.016
HV | 1.051 | 1.023
HV/LV | 1.069 | 1.051
LV circuits | 1.087 | 1.069
2104. Diversity calculations
Data sources:
x1 = 1017. Diversity allowance between top and bottom of network level
x2 = Coincidence to system peak at level exit (in Diversity calculations)
Kind: | Special calculation | Special calculation | Special calculation
Formula: | =previous/(1+x1) | =previous/(1+x1) | =1/x2-1
| Coincidence to GSP peak at level exit | Coincidence to system peak at level exit | Diversity allowance between level exit and GSP Group
GSPs |  | 94.65% | 5.649%
132kV | 97.51% | 92.29% | 8.35%
132kV/EHV | 97.51% | 92.29% | 8.35%
EHV | 94.98% | 89.9% | 11.24%
EHV/HV | 94.98% | 89.9% | 11.24%
HV | 70.88% | 67.09% | 49.06%
HV/LV | 70.88% | 67.09% | 49.06%
LV circuits | 70.88% | 67.09%
2105. Network model total maximum demand at substation (MW)
Data sources:
x1 = 1019. Network model GSP peak demand (MW)
x2 = 2104. Coincidence to GSP peak at level exit (in Diversity calculations)
Calculation =x1/x2
Network model total maximum demand at substation (MW)
132kV | 512.7843
132kV/EHV | 512.7843
EHV | 526.4406
EHV/HV | 526.4406
HV | 705.4304
HV/LV | 705.4304
LV circuits | 705.4304
2106. Network model contribution to system maximum load measured at network level exit (MW)
Data sources:
x1 = 2105. Network model total maximum demand at substation (MW)
x2 = 2104. Coincidence to system peak at level exit (in Diversity calculations)
x3 = 2103. Loss adjustment factor to transmission for network level exit (in Loss adjustment factors)
Calculation =x1*x2/x3
Network model contribution to system maximum load measured at network level exit (MW)
132kV | 472.3204
132kV/EHV | 469.9752
EHV | 465.8121
EHV/HV | 462.6247
HV | 450.2998
HV/LV | 442.7176
LV circuits | 435.3864
2107. Rerouteing matrix for DRM network levels
Data sources:
x1 = 1018. Proportion of relevant load going through 132kV/HV direct transformation
x2 = 2006. Proportion going through 132kV/EHV
x3 = 2007. Proportion going through EHV
x4 = 2008. Proportion going through EHV/HV
x5 = Rerouteing matrix: default elements
Combine tables = x1 or x2 or x3 or x4 or x5
| 132kV | 132kV/EHV | EHV | EHV/HV | 132kV/HV | HV | HV/LV | LV circuits
132kV | 100% | 0% | 0% | 0% | 0% | 0% | 0% | 0%
132kV/EHV | 0% | 30.74% | 0% | 0% | 0% | 0% | 0% | 0%
EHV | 0% | 0% | 30.74% | 0% | 0% | 0% | 0% | 0%
EHV/HV | 0% | 0% | 0% | 30.74% | 69.26% | 0% | 0% | 0%
HV | 0% | 0% | 0% | 0% | 0% | 100% | 0% | 0%
HV/LV | 0% | 0% | 0% | 0% | 0% | 0% | 100% | 0%
LV circuits | 0% | 0% | 0% | 0% | 0% | 0% | 0% | 100%
2108. GSP simultaneous maximum load assumed through each network level (MW)
Data sources:
x1 = 2106. Network model contribution to system maximum load measured at network level exit (MW)
x2 = 2107. Rerouteing matrix for DRM network levels
Sum-product calculation =SUMPRODUCT(x1, x2)
GSP simultaneous maximum load assumed through each network level (MW)
132kV | 472.3204
132kV/EHV | 144.4865
EHV | 143.2066
EHV/HV | 142.2267
132kV/HV | 320.398
HV | 450.2998
HV/LV | 442.7176
LV circuits | 435.3864
2109. Network model annuity by simultaneous maximum load for each network level (£/kW/year)
Data sources:
x1 = 2108. GSP simultaneous maximum load assumed through each network level (MW)
x2 = 1020. Gross asset cost by network level (£)
x3 = 2101. Annuity rate
Calculation =IF(x1,0.001*x2*x3/x1,0)
Model £/kW SML
Assets 132kV | 9.5222
Assets 132kV/EHV | 4.8543
Assets EHV | 5.6411
Assets EHV/HV | 9.705
Assets 132kV/HV | 3.9827
Assets HV | 15.6454
Assets HV/LV | 9.9789
Assets LV circuits | 14.1141

## SM
Service models for WPD West Midlands in April 15 (DCP179)
This sheet collects and processes data from the service models.
2201. Asset £/customer from LV service models
Data sources:
x1 = 1025. Matrix of applicability of LV service models to tariffs with fixed charges
x2 = 1022. LV service model asset cost (£)
Sum-product calculation =SUMPRODUCT(x1, x2)
Assets LV customer
Domestic Unrestricted | 240.9156
Domestic Two Rate | 240.9156
Small Non Domestic Unrestricted | 588.8476
Small Non Domestic Two Rate | 588.8476
LV Medium Non-Domestic | 688.355
LV Sub Medium Non-Domestic | 508.3187
LV Network Domestic | 240.9156
LV Network Non-Domestic Non-CT | 588.8476
LV HH Metered | 1179.955
LV Sub HH Metered | 892.5079
LV Generation NHH or Aggregate HH | 0
LV Sub Generation NHH | 0
LV Generation Intermittent | 0
LV Generation Non-Intermittent | 0
LV Sub Generation Intermittent | 0
LV Sub Generation Non-Intermittent | 0
2202. Asset £/(MWh/year) from LV service models
Data sources:
x1 = 1026. Matrix of applicability of LV service models to unmetered tariffs
x2 = 1022. LV service model asset cost (£)
Sum-product calculation =SUMPRODUCT(x1, x2)
Assets LV customer
Asset £/(MWh/year) from LV service models | 228.7816
2203. Service model asset p/kWh charge for unmetered tariffs
Data sources:
x1 = 1010. Annuity proportion for customer-contributed assets (in Financial and general assumptions)
x2 = 2202. Asset £/(MWh/year) from LV service models
x3 = 2101. Annuity rate
Calculation =0.1*x1*x2*x3
Assets LV customer
Service model asset p/kWh charge for unmetered tariffs | 0
2204. Asset £/customer from HV service models
Data sources:
x1 = 1028. Matrix of applicability of HV service models to tariffs with fixed charges
x2 = 1023. HV service model asset cost (£)
Sum-product calculation =SUMPRODUCT(x1, x2)
Assets HV customer
HV Medium Non-Domestic | 8971.2506
HV HH Metered | 8971.2506
HV Generation Intermittent | 4334.24
HV Generation Non-Intermittent | 4334.24
2205. Service model assets by tariff (£)
Data sources:
x1 = 2201. Asset £/customer from LV service models
x2 = 2204. Asset £/customer from HV service models
Combine tables = x1 or x2
| Assets LV customer | Assets HV customer
Domestic Unrestricted | 240.9156
Domestic Two Rate | 240.9156
Domestic Off Peak (related MPAN)
Small Non Domestic Unrestricted | 588.8476
Small Non Domestic Two Rate | 588.8476
Small Non Domestic Off Peak (related MPAN)
LV Medium Non-Domestic | 688.355
LV Sub Medium Non-Domestic | 508.3187
HV Medium Non-Domestic |  | 8971.2506
LV Network Domestic | 240.9156
LV Network Non-Domestic Non-CT | 588.8476
LV HH Metered | 1179.955
LV Sub HH Metered | 892.5079
HV HH Metered |  | 8971.2506
NHH UMS category A
NHH UMS category B
NHH UMS category C
NHH UMS category D
LV UMS (Pseudo HH Metered)
LV Generation NHH or Aggregate HH | 0
LV Sub Generation NHH | 0
LV Generation Intermittent | 0
LV Generation Non-Intermittent | 0
LV Sub Generation Intermittent | 0
LV Sub Generation Non-Intermittent | 0
HV Generation Intermittent |  | 4334.24
HV Generation Non-Intermittent |  | 4334.24
2206. Replacement annuities for service models
Data sources:
x1 = 1010. Days in the charging year (in Financial and general assumptions)
x2 = 2205. Service model assets by tariff (£)
x3 = 2101. Annuity rate
x4 = 1010. Annuity proportion for customer-contributed assets (in Financial and general assumptions)
x5 = Service model p/MPAN/day charge (in Replacement annuities for service models)
Kind: | Calculation |  | Cell summation
Formula: | =100/x1*x2*x3*x4 |  | =SUM(x5)
Service model p/MPAN/day charge
| Assets LV customer | Assets HV customer | Service model p/MPAN/day
Domestic Unrestricted | 0 | 0 | 0
Domestic Two Rate | 0 | 0 | 0
Domestic Off Peak (related MPAN) | 0 | 0 | 0
Small Non Domestic Unrestricted | 0 | 0 | 0
Small Non Domestic Two Rate | 0 | 0 | 0
Small Non Domestic Off Peak (related MPAN) | 0 | 0 | 0
LV Medium Non-Domestic | 0 | 0 | 0
LV Sub Medium Non-Domestic | 0 | 0 | 0
HV Medium Non-Domestic | 0 | 0 | 0
LV Network Domestic | 0 | 0 | 0
LV Network Non-Domestic Non-CT | 0 | 0 | 0
LV HH Metered | 0 | 0 | 0
LV Sub HH Metered | 0 | 0 | 0
HV HH Metered | 0 | 0 | 0
NHH UMS category A | 0 | 0 | 0
NHH UMS category B | 0 | 0 | 0
NHH UMS category C | 0 | 0 | 0
NHH UMS category D | 0 | 0 | 0
LV UMS (Pseudo HH Metered) | 0 | 0 | 0
LV Generation NHH or Aggregate HH | 0 | 0 | 0
LV Sub Generation NHH | 0 | 0 | 0
LV Generation Intermittent | 0 | 0 | 0
LV Generation Non-Intermittent | 0 | 0 | 0
LV Sub Generation Intermittent | 0 | 0 | 0
LV Sub Generation Non-Intermittent | 0 | 0 | 0
HV Generation Intermittent | 0 | 0 | 0
HV Generation Non-Intermittent | 0 | 0 | 0

## Loads
Load characteristics for WPD West Midlands in April 15 (DCP179)
This sheet compiles information about the assumed characteristics of network users.
A load factor represents the average load of a user or user group, relative to the maximum load level of that user or
user group. Load factors are numbers between 0 and 1.
A coincidence factor represents the expectation value of the load of a user or user group at the time of system maximum load,
relative to the maximum load level of that user or user group. Coincidence factors are numbers between 0 and 1.
A load coefficient is the expectation value of the load of a user or user group at the time of system maximum load, relative to the average load level of that user or user group.
For demand users, the load coefficient is a demand coefficient and can be calculated as the ratio of the coincidence factor to the load factor.
2301. Demand coefficient (load at time of system maximum load divided by average load)
Data sources:
x1 = 1041. Coincidence factor to system maximum load for each type of demand user (in Load profile data for demand users)
x2 = 1041. Load factor for each type of demand user (in Load profile data for demand users)
Calculation =x1/x2
Demand coefficient
Domestic Unrestricted | 2.0795
Domestic Two Rate | 1.3699
Domestic Off Peak (related MPAN) | 0
Small Non Domestic Unrestricted | 1.7347
Small Non Domestic Two Rate | 1.4227
Small Non Domestic Off Peak (related MPAN) | 0
LV Medium Non-Domestic | 1.6069
LV Sub Medium Non-Domestic | 1.6069
HV Medium Non-Domestic | 1.4947
LV Network Domestic | 2.0188
LV Network Non-Domestic Non-CT | 1.6641
LV HH Metered | 1.4998
LV Sub HH Metered | 1.4998
HV HH Metered | 1.1993
NHH UMS category A | 1
NHH UMS category B | 2.1006
NHH UMS category C | 3.7075
NHH UMS category D | 0.12466
LV UMS (Pseudo HH Metered) | 1.954
2302. Load coefficient
Data sources:
x1 = 2301. Demand coefficient (load at time of system maximum load divided by average load)
x2 = Negative of generation coefficient; set to -1
Combine tables = x1 or x2
Load coefficient
Domestic Unrestricted | 2.0795
Domestic Two Rate | 1.3699
Domestic Off Peak (related MPAN) | 0
Small Non Domestic Unrestricted | 1.7347
Small Non Domestic Two Rate | 1.4227
Small Non Domestic Off Peak (related MPAN) | 0
LV Medium Non-Domestic | 1.6069
LV Sub Medium Non-Domestic | 1.6069
HV Medium Non-Domestic | 1.4947
LV Network Domestic | 2.0188
LV Network Non-Domestic Non-CT | 1.6641
LV HH Metered | 1.4998
LV Sub HH Metered | 1.4998
HV HH Metered | 1.1993
NHH UMS category A | 1
NHH UMS category B | 2.1006
NHH UMS category C | 3.7075
NHH UMS category D | 0.12466
LV UMS (Pseudo HH Metered) | 1.954
LV Generation NHH or Aggregate HH | -1
LV Sub Generation NHH | -1
LV Generation Intermittent | -1
LV Generation Non-Intermittent | -1
LV Sub Generation Intermittent | -1
LV Sub Generation Non-Intermittent | -1
HV Generation Intermittent | -1
HV Generation Non-Intermittent | -1
2303. Discount map
| No discount | LDNO LV: LV user | LDNO HV: LV user | LDNO HV: LV sub user | LDNO HV: HV user
> Domestic Unrestricted
Domestic Unrestricted | 1 | 0 | 0 | 0 | 0
LDNO LV: Domestic Unrestricted | 0 | 1 | 0 | 0 | 0
LDNO HV: Domestic Unrestricted | 0 | 0 | 1 | 0 | 0
> Domestic Two Rate
Domestic Two Rate | 1 | 0 | 0 | 0 | 0
LDNO LV: Domestic Two Rate | 0 | 1 | 0 | 0 | 0
LDNO HV: Domestic Two Rate | 0 | 0 | 1 | 0 | 0
> Domestic Off Peak (related MPAN)
Domestic Off Peak (related MPAN) | 1 | 0 | 0 | 0 | 0
LDNO LV: Domestic Off Peak (related MPAN) | 0 | 1 | 0 | 0 | 0
LDNO HV: Domestic Off Peak (related MPAN) | 0 | 0 | 1 | 0 | 0
> Small Non Domestic Unrestricted
Small Non Domestic Unrestricted | 1 | 0 | 0 | 0 | 0
LDNO LV: Small Non Domestic Unrestricted | 0 | 1 | 0 | 0 | 0
LDNO HV: Small Non Domestic Unrestricted | 0 | 0 | 1 | 0 | 0
> Small Non Domestic Two Rate
Small Non Domestic Two Rate | 1 | 0 | 0 | 0 | 0
LDNO LV: Small Non Domestic Two Rate | 0 | 1 | 0 | 0 | 0
LDNO HV: Small Non Domestic Two Rate | 0 | 0 | 1 | 0 | 0
> Small Non Domestic Off Peak (related MPAN)
Small Non Domestic Off Peak (related MPAN) | 1 | 0 | 0 | 0 | 0
LDNO LV: Small Non Domestic Off Peak (related MPAN) | 0 | 1 | 0 | 0 | 0
LDNO HV: Small Non Domestic Off Peak (related MPAN) | 0 | 0 | 1 | 0 | 0
> LV Medium Non-Domestic
LV Medium Non-Domestic | 1 | 0 | 0 | 0 | 0
LDNO LV: LV Medium Non-Domestic | 0 | 1 | 0 | 0 | 0
LDNO HV: LV Medium Non-Domestic | 0 | 0 | 1 | 0 | 0
> LV Sub Medium Non-Domestic
LV Sub Medium Non-Domestic | 1 | 0 | 0 | 0 | 0
> HV Medium Non-Domestic
HV Medium Non-Domestic | 1 | 0 | 0 | 0 | 0
> LV Network Domestic
LV Network Domestic | 1 | 0 | 0 | 0 | 0
LDNO LV: LV Network Domestic | 0 | 1 | 0 | 0 | 0
LDNO HV: LV Network Domestic | 0 | 0 | 1 | 0 | 0
> LV Network Non-Domestic Non-CT
LV Network Non-Domestic Non-CT | 1 | 0 | 0 | 0 | 0
LDNO LV: LV Network Non-Domestic Non-CT | 0 | 1 | 0 | 0 | 0
LDNO HV: LV Network Non-Domestic Non-CT | 0 | 0 | 1 | 0 | 0
> LV HH Metered
LV HH Metered | 1 | 0 | 0 | 0 | 0
LDNO LV: LV HH Metered | 0 | 1 | 0 | 0 | 0
LDNO HV: LV HH Metered | 0 | 0 | 1 | 0 | 0
> LV Sub HH Metered
LV Sub HH Metered | 1 | 0 | 0 | 0 | 0
LDNO HV: LV Sub HH Metered | 0 | 0 | 0 | 1 | 0
> HV HH Metered
HV HH Metered | 1 | 0 | 0 | 0 | 0
LDNO HV: HV HH Metered | 0 | 0 | 0 | 0 | 1
> NHH UMS category A
NHH UMS category A | 1 | 0 | 0 | 0 | 0
LDNO LV: NHH UMS category A | 0 | 1 | 0 | 0 | 0
LDNO HV: NHH UMS category A | 0 | 0 | 1 | 0 | 0
> NHH UMS category B
NHH UMS category B | 1 | 0 | 0 | 0 | 0
LDNO LV: NHH UMS category B | 0 | 1 | 0 | 0 | 0
LDNO HV: NHH UMS category B | 0 | 0 | 1 | 0 | 0
> NHH UMS category C
NHH UMS category C | 1 | 0 | 0 | 0 | 0
LDNO LV: NHH UMS category C | 0 | 1 | 0 | 0 | 0
LDNO HV: NHH UMS category C | 0 | 0 | 1 | 0 | 0
> NHH UMS category D
NHH UMS category D | 1 | 0 | 0 | 0 | 0
LDNO LV: NHH UMS category D | 0 | 1 | 0 | 0 | 0
LDNO HV: NHH UMS category D | 0 | 0 | 1 | 0 | 0
> LV UMS (Pseudo HH Metered)
LV UMS (Pseudo HH Metered) | 1 | 0 | 0 | 0 | 0
LDNO LV: LV UMS (Pseudo HH Metered) | 0 | 1 | 0 | 0 | 0
LDNO HV: LV UMS (Pseudo HH Metered) | 0 | 0 | 1 | 0 | 0
> LV Generation NHH or Aggregate HH
LV Generation NHH or Aggregate HH | 1 | 0 | 0 | 0 | 0
LDNO LV: LV Generation NHH or Aggregate HH | 1 | 0 | 0 | 0 | 0
LDNO HV: LV Generation NHH or Aggregate HH | 1 | 0 | 0 | 0 | 0
> LV Sub Generation NHH
LV Sub Generation NHH | 1 | 0 | 0 | 0 | 0
LDNO HV: LV Sub Generation NHH | 1 | 0 | 0 | 0 | 0
> LV Generation Intermittent
LV Generation Intermittent | 1 | 0 | 0 | 0 | 0
LDNO LV: LV Generation Intermittent | 1 | 0 | 0 | 0 | 0
LDNO HV: LV Generation Intermittent | 1 | 0 | 0 | 0 | 0
> LV Generation Non-Intermittent
LV Generation Non-Intermittent | 1 | 0 | 0 | 0 | 0
LDNO LV: LV Generation Non-Intermittent | 1 | 0 | 0 | 0 | 0
LDNO HV: LV Generation Non-Intermittent | 1 | 0 | 0 | 0 | 0
> LV Sub Generation Intermittent
LV Sub Generation Intermittent | 1 | 0 | 0 | 0 | 0
LDNO HV: LV Sub Generation Intermittent | 1 | 0 | 0 | 0 | 0
> LV Sub Generation Non-Intermittent
LV Sub Generation Non-Intermittent | 1 | 0 | 0 | 0 | 0
LDNO HV: LV Sub Generation Non-Intermittent | 1 | 0 | 0 | 0 | 0
> HV Generation Intermittent
HV Generation Intermittent | 1 | 0 | 0 | 0 | 0
LDNO HV: HV Generation Intermittent | 1 | 0 | 0 | 0 | 0
> HV Generation Non-Intermittent
HV Generation Non-Intermittent | 1 | 0 | 0 | 0 | 0
LDNO HV: HV Generation Non-Intermittent | 1 | 0 | 0 | 0 | 0
2304. LDNO discounts and volumes adjusted for discount
Data sources:
x1 = 2303. Discount map
x2 = 1037. Embedded network (LDNO) discounts
x3 = 100 per cent discount for generators on LDNO networks
x4 = Discount for each tariff (except for fixed charges) (in LDNO discounts and volumes adjusted for discount)
x5 = 1053. Rate 1 units (MWh) by tariff (in Volume forecasts for the charging year)
x6 = 1053. Rate 2 units (MWh) by tariff (in Volume forecasts for the charging year)
x7 = 1053. Rate 3 units (MWh) by tariff (in Volume forecasts for the charging year)
x8 = 1053. MPANs by tariff (in Volume forecasts for the charging year)
x9 = Discount for each tariff for fixed charges only (in LDNO discounts and volumes adjusted for discount)
x10 = 1053. Import capacity (kVA) by tariff (in Volume forecasts for the charging year)
x11 = 1053. Reactive power units (MVArh) by tariff (in Volume forecasts for the charging year)
Kind: | Sum-product calculation | Combine tables | Calculation | Calculation | Calculation | Calculation | Calculation | Calculation
Formula: | =SUMPRODUCT(x1, x2) | = x3 or x4 | =x5*(1-x4) | =x6*(1-x4) | =x7*(1-x4) | =x8*(1-x9) | =x10*(1-x4) | =x11*(1-x4)
| Discount for each tariff (except for fixed charges) | Discount for each tariff for fixed charges only | Rate 1 units (MWh) | Rate 2 units (MWh) | Rate 3 units (MWh) | MPANs | Import capacity (kVA) | Reactive power units (MVArh)
> Domestic Unrestricted
Domestic Unrestricted | 0% | 0% | 7133224.0132 | 0 | 0 | 1941344 | 0 | 0
LDNO LV: Domestic Unrestricted | 31.36% | 31.36% | 24997.9596 | 0 | 0 | 7573.8227 | 0 | 0
LDNO HV: Domestic Unrestricted | 50.74% | 50.74% | 31869.8389 | 0 | 0 | 9579.449 | 0 | 0
> Domestic Two Rate
Domestic Two Rate | 0% | 0% | 974571.5163 | 773783.44 | 0 | 304267 | 0 | 0
LDNO LV: Domestic Two Rate | 31.36% | 31.36% | 1194.076 | 540.5034 | 0 | 391.0984 | 0 | 0
LDNO HV: Domestic Two Rate | 50.74% | 50.74% | 1957.316 | 738.2659 | 0 | 533.6255 | 0 | 0
> Domestic Off Peak (related MPAN)
Domestic Off Peak (related MPAN) | 0% | 0% | 40150.9137 | 0 | 0 | 10500 | 0 | 0
LDNO LV: Domestic Off Peak (related MPAN) | 31.36% | 31.36% | 0 | 0 | 0 | 0 | 0 | 0
LDNO HV: Domestic Off Peak (related MPAN) | 50.74% | 50.74% | 0 | 0 | 0 | 0 | 0 | 0
> Small Non Domestic Unrestricted
Small Non Domestic Unrestricted | 0% | 0% | 1609652.9982 | 0 | 0 | 135320 | 0 | 0
LDNO LV: Small Non Domestic Unrestricted | 31.36% | 31.36% | 1331.6054 | 0 | 0 | 137.0721 | 0 | 0
LDNO HV: Small Non Domestic Unrestricted | 50.74% | 50.74% | 5199.5098 | 0 | 0 | 316.2442 | 0 | 0
> Small Non Domestic Two Rate
Small Non Domestic Two Rate | 0% | 0% | 488748.8548 | 211386.5883 | 0 | 33148 | 0 | 0
LDNO LV: Small Non Domestic Two Rate | 31.36% | 31.36% | 442.2624 | 174.9466 | 0 | 10.8419 | 0 | 0
LDNO HV: Small Non Domestic Two Rate | 50.74% | 50.74% | 1189.1993 | 334.8366 | 0 | 26.6779 | 0 | 0
> Small Non Domestic Off Peak (related MPAN)
Small Non Domestic Off Peak (related MPAN) | 0% | 0% | 6877.8775 | 0 | 0 | 878 | 0 | 0
LDNO LV: Small Non Domestic Off Peak (related MPAN) | 31.36% | 31.36% | 0 | 0 | 0 | 0 | 0 | 0
LDNO HV: Small Non Domestic Off Peak (related MPAN) | 50.74% | 50.74% | 0 | 0 | 0 | 0 | 0 | 0
> LV Medium Non-Domestic
LV Medium Non-Domestic | 0% | 0% | 1211811.4415 | 299335.5758 | 0 | 17710 | 0 | 0
LDNO LV: LV Medium Non-Domestic | 31.36% | 31.36% | 572.3012 | 182.0102 | 0 | 12.3907 | 0 | 0
LDNO HV: LV Medium Non-Domestic | 50.74% | 50.74% | 4494.3701 | 1041.0037 | 0 | 57.2463 | 0 | 0
> LV Sub Medium Non-Domestic
LV Sub Medium Non-Domestic | 0% | 0% | 240.2922 | 87.2106 | 0 | 4 | 0 | 0
> HV Medium Non-Domestic
HV Medium Non-Domestic | 0% | 0% | 30962.5797 | 8978.6768 | 0 | 250 | 0 | 0
> LV Network Domestic
LV Network Domestic | 0% | 0% | 0 | 0 | 0 | 0 | 0 | 0
LDNO LV: LV Network Domestic | 31.36% | 31.36% | 0 | 0 | 0 | 0 | 0 | 0
LDNO HV: LV Network Domestic | 50.74% | 50.74% | 0 | 0 | 0 | 0 | 0 | 0
> LV Network Non-Domestic Non-CT
LV Network Non-Domestic Non-CT | 0% | 0% | 0 | 0 | 0 | 0 | 0 | 0
LDNO LV: LV Network Non-Domestic Non-CT | 31.36% | 31.36% | 0 | 0 | 0 | 0 | 0 | 0
LDNO HV: LV Network Non-Domestic Non-CT | 50.74% | 50.74% | 0 | 0 | 0 | 0 | 0 | 0
> LV HH Metered
LV HH Metered | 0% | 0% | 211781.3803 | 836923.8383 | 878633.8874 | 6347 | 1011000 | 207147.77
LDNO LV: LV HH Metered | 31.36% | 31.36% | 107.6701 | 473.103 | 690.625 | 6.8641 | 1372.8252 | 20.1236
LDNO HV: LV HH Metered | 50.74% | 50.74% | 5309.5159 | 19130.2881 | 21913.8294 | 142.3696 | 33006.1109 | 2677.9488
> LV Sub HH Metered
LV Sub HH Metered | 0% | 0% | 5377.3908 | 21131.1704 | 23458.9637 | 81 | 37000 | 2212.915
LDNO HV: LV Sub HH Metered | 25.86% | 25.86% | 376.0214 | 1354.8125 | 1551.9437 | 8.8965 | 1482.744 | 155.3982
> HV HH Metered
HV HH Metered | 0% | 0% | 779876.4708 | 3100283.8668 | 3990759.512 | 3721 | 2866000 | 1097458.26
LDNO HV: HV HH Metered | 15.46% | 15.46% | 1179.1227 | 4248.4017 | 4866.5629 | 2.5361 | 3381.5036 | 646.8791
> NHH UMS category A
NHH UMS category A | 0% | 0% | 56485.031 | 0 | 0 | 933 | 0 | 0
LDNO LV: NHH UMS category A | 31.36% | 31.36% | 70.9739 | 0 | 0 | 0 | 0 | 0
LDNO HV: NHH UMS category A | 50.74% | 50.74% | 816.9201 | 0 | 0 | 0 | 0 | 0
> NHH UMS category B
NHH UMS category B | 0% | 0% | 26098.6036 | 0 | 0 | 675 | 0 | 0
LDNO LV: NHH UMS category B | 31.36% | 31.36% | 89.1943 | 0 | 0 | 0 | 0 | 0
LDNO HV: NHH UMS category B | 50.74% | 50.74% | 198.1948 | 0 | 0 | 0 | 0 | 0
> NHH UMS category C
NHH UMS category C | 0% | 0% | 719.1901 | 0 | 0 | 139 | 0 | 0
LDNO LV: NHH UMS category C | 31.36% | 31.36% | 0 | 0 | 0 | 0 | 0 | 0
LDNO HV: NHH UMS category C | 50.74% | 50.74% | 11.1528 | 0 | 0 | 0 | 0 | 0
> NHH UMS category D
NHH UMS category D | 0% | 0% | 4959.7392 | 0 | 0 | 40 | 0 | 0
LDNO LV: NHH UMS category D | 31.36% | 31.36% | 0 | 0 | 0 | 0 | 0 | 0
LDNO HV: NHH UMS category D | 50.74% | 50.74% | 0 | 0 | 0 | 0 | 0 | 0
> LV UMS (Pseudo HH Metered)
LV UMS (Pseudo HH Metered) | 0% | 0% | 12138.1543 | 29408.9873 | 209975.8251 | 20 | 0 | 0
LDNO LV: LV UMS (Pseudo HH Metered) | 31.36% | 31.36% | 0 | 0 | 0 | 0 | 0 | 0
LDNO HV: LV UMS (Pseudo HH Metered) | 50.74% | 50.74% | 0 | 0 | 0 | 0 | 0 | 0
> LV Generation NHH or Aggregate HH
LV Generation NHH or Aggregate HH | 0% | 0% | 1435.1598 | 0 | 0 | 118 | 0 | 0
LDNO LV: LV Generation NHH or Aggregate HH | 0% | 100% | 0 | 0 | 0 | 0 | 0 | 0
LDNO HV: LV Generation NHH or Aggregate HH | 0% | 100% | 0 | 0 | 0 | 0 | 0 | 0
> LV Sub Generation NHH
LV Sub Generation NHH | 0% | 0% | 0 | 0 | 0 | 0 | 0 | 0
LDNO HV: LV Sub Generation NHH | 0% | 100% | 0 | 0 | 0 | 0 | 0 | 0
> LV Generation Intermittent
LV Generation Intermittent | 0% | 0% | 10218.3277 | 0 | 0 | 165 | 0 | 770.938
LDNO LV: LV Generation Intermittent | 0% | 100% | 0 | 0 | 0 | 0 | 0 | 0
LDNO HV: LV Generation Intermittent | 0% | 100% | 0 | 0 | 0 | 0 | 0 | 0
> LV Generation Non-Intermittent
LV Generation Non-Intermittent | 0% | 0% | 425.6364 | 2211.0099 | 2183.6808 | 85 | 0 | 872.267
LDNO LV: LV Generation Non-Intermittent | 0% | 100% | 0 | 0 | 0 | 0 | 0 | 0
LDNO HV: LV Generation Non-Intermittent | 0% | 100% | 0 | 0 | 0 | 0 | 0 | 0
> LV Sub Generation Intermittent
LV Sub Generation Intermittent | 0% | 0% | 73.3017 | 0 | 0 | 5 | 0 | 24.446
LDNO HV: LV Sub Generation Intermittent | 0% | 100% | 0 | 0 | 0 | 0 | 0 | 0
> LV Sub Generation Non-Intermittent
LV Sub Generation Non-Intermittent | 0% | 0% | 441.9782 | 1515.0074 | 3045.174 | 4 | 0 | 11.036
LDNO HV: LV Sub Generation Non-Intermittent | 0% | 100% | 0 | 0 | 0 | 0 | 0 | 0
> HV Generation Intermittent
HV Generation Intermittent | 0% | 0% | 31235.128 | 0 | 0 | 40 | 0 | 3036.455
LDNO HV: HV Generation Intermittent | 0% | 100% | 0 | 0 | 0 | 0 | 0 | 0
> HV Generation Non-Intermittent
HV Generation Non-Intermittent | 0% | 0% | 50545.1541 | 161862.5272 | 316839.4815 | 101 | 0 | 4354.956
LDNO HV: HV Generation Non-Intermittent | 0% | 100% | 0 | 0 | 0 | 0 | 0 | 0
2305. Equivalent volume for each end user
Data sources:
x1 = 2304. Rate 1 units (MWh) (in LDNO discounts and volumes adjusted for discount)
x2 = 2304. Rate 2 units (MWh) (in LDNO discounts and volumes adjusted for discount)
x3 = 2304. Rate 3 units (MWh) (in LDNO discounts and volumes adjusted for discount)
x4 = 2304. MPANs (in LDNO discounts and volumes adjusted for discount)
x5 = 2304. Import capacity (kVA) (in LDNO discounts and volumes adjusted for discount)
x6 = 2304. Reactive power units (MVArh) (in LDNO discounts and volumes adjusted for discount)
Kind: | Cell summation | Cell summation | Cell summation | Cell summation | Cell summation | Cell summation
Formula: | =SUM(x1) | =SUM(x2) | =SUM(x3) | =SUM(x4) | =SUM(x5) | =SUM(x6)
| Rate 1 units (MWh) | Rate 2 units (MWh) | Rate 3 units (MWh) | MPANs | Import capacity (kVA) | Reactive power units (MVArh)
Domestic Unrestricted | 7190091.8116 | 0 | 0 | 1958497.2717 | 0 | 0
Domestic Two Rate | 977722.9082 | 775062.2093 | 0 | 305191.7239 | 0 | 0
Domestic Off Peak (related MPAN) | 40150.9137 | 0 | 0 | 10500 | 0 | 0
Small Non Domestic Unrestricted | 1616184.1134 | 0 | 0 | 135773.3163 | 0 | 0
Small Non Domestic Two Rate | 490380.3164 | 211896.3715 | 0 | 33185.5198 | 0 | 0
Small Non Domestic Off Peak (related MPAN) | 6877.8775 | 0 | 0 | 878 | 0 | 0
LV Medium Non-Domestic | 1216878.1129 | 300558.5897 | 0 | 17779.637 | 0 | 0
LV Sub Medium Non-Domestic | 240.2922 | 87.2106 | 0 | 4 | 0 | 0
HV Medium Non-Domestic | 30962.5797 | 8978.6768 | 0 | 250 | 0 | 0
LV Network Domestic | 0 | 0 | 0 | 0 | 0 | 0
LV Network Non-Domestic Non-CT | 0 | 0 | 0 | 0 | 0 | 0
LV HH Metered | 217198.5664 | 856527.2295 | 901238.3418 | 6496.2338 | 1045378.9362 | 209845.8424
LV Sub HH Metered | 5753.4122 | 22485.9829 | 25010.9074 | 89.8965 | 38482.744 | 2368.3132
HV HH Metered | 781055.5934 | 3104532.2686 | 3995626.0749 | 3723.5361 | 2869381.5036 | 1098105.1391
NHH UMS category A | 57372.925 | 0 | 0 | 933 | 0 | 0
NHH UMS category B | 26385.9927 | 0 | 0 | 675 | 0 | 0
NHH UMS category C | 730.343 | 0 | 0 | 139 | 0 | 0
NHH UMS category D | 4959.7392 | 0 | 0 | 40 | 0 | 0
LV UMS (Pseudo HH Metered) | 12138.1543 | 29408.9873 | 209975.8251 | 20 | 0 | 0
LV Generation NHH or Aggregate HH | 1435.1598 | 0 | 0 | 118 | 0 | 0
LV Sub Generation NHH | 0 | 0 | 0 | 0 | 0 | 0
LV Generation Intermittent | 10218.3277 | 0 | 0 | 165 | 0 | 770.938
LV Generation Non-Intermittent | 425.6364 | 2211.0099 | 2183.6808 | 85 | 0 | 872.267
LV Sub Generation Intermittent | 73.3017 | 0 | 0 | 5 | 0 | 24.446
LV Sub Generation Non-Intermittent | 441.9782 | 1515.0074 | 3045.174 | 4 | 0 | 11.036
HV Generation Intermittent | 31235.128 | 0 | 0 | 40 | 0 | 3036.455
HV Generation Non-Intermittent | 50545.1541 | 161862.5272 | 316839.4815 | 101 | 0 | 4354.956

## Multi
Load characteristics for multiple unit rates for WPD West Midlands in April 15 (DCP179)
2401. Adjust annual hours by distribution time band to match days in year
Data sources:
x1 = 1068. Typical annual hours by distribution time band
x2 = 1010. Days in the charging year (in Financial and general assumptions)
x3 = Total hours in the year according to time band hours input data (in Adjust annual hours by distribution time band to match days in year)
Kind: | Cell summation | Calculation
Formula: | =SUM(x1) | =x1*24*x2/x3
Annual hours by distribution time band (reconciled to days in year)
| Hours aggregate | Red | Amber | Green
Adjust annual hours by distribution time band to match days in year | 8784 | 786 | 2751 | 5247
2402. Normalisation of split of rate 1 units by time band
Data sources:
x1 = 1061. Average split of rate 1 units by distribution time band
x2 = Total split (in Normalisation of split of rate 1 units by time band)
x3 = 2401. Annual hours by distribution time band (reconciled to days in year) (in Adjust annual hours by distribution time band to match days in year)
x4 = 1010. Days in the charging year (in Financial and general assumptions)
Kind: | Cell summation | Calculation
Formula: | =SUM(x1) | =IF(x2,x1/x2,x3/x4/24)
Normalised split of rate 1 units by distribution time band
| Total split | Red | Amber | Green
Domestic Unrestricted | 100% | 15.11% | 41.63% | 43.25%
Domestic Two Rate | 100% | 14.7% | 41.36% | 43.94%
Domestic Off Peak (related MPAN) | 100% | 0.2678% | 20.79% | 78.94%
Small Non Domestic Unrestricted | 100% | 13.24% | 58.73% | 28.03%
Small Non Domestic Two Rate | 100% | 13.13% | 53.4% | 33.47%
Small Non Domestic Off Peak (related MPAN) | 100% | 1.976% | 17.34% | 80.68%
LV Medium Non-Domestic | 100% | 13.77% | 52.57% | 33.66%
LV Sub Medium Non-Domestic | 100% | 13.53% | 53.43% | 33.04%
HV Medium Non-Domestic | 100% | 13.1% | 55.49% | 31.41%
2403. Split of rate 1 units between distribution time bands
Data sources:
x1 = 2402. Normalised split of rate 1 units by distribution time band (in Normalisation of split of rate 1 units by time band)
x2 = Split of rate 1 units between distribution time bands (default)
Combine tables = x1 or x2
| Red | Amber | Green
Domestic Unrestricted | 15.11% | 41.63% | 43.25%
Domestic Two Rate | 14.7% | 41.36% | 43.94%
Domestic Off Peak (related MPAN) | 0.2678% | 20.79% | 78.94%
Small Non Domestic Unrestricted | 13.24% | 58.73% | 28.03%
Small Non Domestic Two Rate | 13.13% | 53.4% | 33.47%
Small Non Domestic Off Peak (related MPAN) | 1.976% | 17.34% | 80.68%
LV Medium Non-Domestic | 13.77% | 52.57% | 33.66%
LV Sub Medium Non-Domestic | 13.53% | 53.43% | 33.04%
HV Medium Non-Domestic | 13.1% | 55.49% | 31.41%
LV Network Domestic | 100% | 0% | 0%
LV Network Non-Domestic Non-CT | 100% | 0% | 0%
LV HH Metered | 100% | 0% | 0%
LV Sub HH Metered | 100% | 0% | 0%
HV HH Metered | 100% | 0% | 0%
LV Generation Non-Intermittent | 100% | 0% | 0%
LV Sub Generation Non-Intermittent | 100% | 0% | 0%
HV Generation Non-Intermittent | 100% | 0% | 0%
2404. Normalisation of split of rate 2 units by time band
Data sources:
x1 = 1062. Average split of rate 2 units by distribution time band
x2 = Total split (in Normalisation of split of rate 2 units by time band)
x3 = 2401. Annual hours by distribution time band (reconciled to days in year) (in Adjust annual hours by distribution time band to match days in year)
x4 = 1010. Days in the charging year (in Financial and general assumptions)
Kind: | Cell summation | Calculation
Formula: | =SUM(x1) | =IF(x2,x1/x2,x3/x4/24)
Normalised split of rate 2 units by distribution time band
| Total split | Red | Amber | Green
Domestic Two Rate | 100% | 0% | 0% | 100%
Small Non Domestic Two Rate | 100% | 0% | 0% | 100%
LV Medium Non-Domestic | 100% | 0% | 0% | 100%
LV Sub Medium Non-Domestic | 100% | 0% | 0% | 100%
HV Medium Non-Domestic | 100% | 0% | 0% | 100%
2405. Split of rate 2 units between distribution time bands
Data sources:
x1 = 2404. Normalised split of rate 2 units by distribution time band (in Normalisation of split of rate 2 units by time band)
x2 = Split of rate 2 units between distribution time bands (default)
Combine tables = x1 or x2
| Red | Amber | Green
Domestic Two Rate | 0% | 0% | 100%
Small Non Domestic Two Rate | 0% | 0% | 100%
LV Medium Non-Domestic | 0% | 0% | 100%
LV Sub Medium Non-Domestic | 0% | 0% | 100%
HV Medium Non-Domestic | 0% | 0% | 100%
LV Network Domestic | 0% | 100% | 0%
LV Network Non-Domestic Non-CT | 0% | 100% | 0%
LV HH Metered | 0% | 100% | 0%
LV Sub HH Metered | 0% | 100% | 0%
HV HH Metered | 0% | 100% | 0%
LV Generation Non-Intermittent | 0% | 100% | 0%
LV Sub Generation Non-Intermittent | 0% | 100% | 0%
HV Generation Non-Intermittent | 0% | 100% | 0%
2406. Split of rate 3 units between distribution time bands (default)
| Red | Amber | Green
LV Network Domestic | 0% | 0% | 100%
LV Network Non-Domestic Non-CT | 0% | 0% | 100%
LV HH Metered | 0% | 0% | 100%
LV Sub HH Metered | 0% | 0% | 100%
HV HH Metered | 0% | 0% | 100%
LV Generation Non-Intermittent | 0% | 0% | 100%
LV Sub Generation Non-Intermittent | 0% | 0% | 100%
HV Generation Non-Intermittent | 0% | 0% | 100%
2407. All units (MWh)
Data sources:
x1 = 2305. Rate 1 units (MWh) (in Equivalent volume for each end user)
x2 = 2305. Rate 2 units (MWh) (in Equivalent volume for each end user)
x3 = 2305. Rate 3 units (MWh) (in Equivalent volume for each end user)
Calculation =x1+x2+x3
All units (MWh)
Domestic Unrestricted | 7190091.8116
Domestic Two Rate | 1752785.1175
Domestic Off Peak (related MPAN) | 40150.9137
Small Non Domestic Unrestricted | 1616184.1134
Small Non Domestic Two Rate | 702276.6879
Small Non Domestic Off Peak (related MPAN) | 6877.8775
LV Medium Non-Domestic | 1517436.7026
LV Sub Medium Non-Domestic | 327.5028
HV Medium Non-Domestic | 39941.2564
LV Network Domestic | 0
LV Network Non-Domestic Non-CT | 0
LV HH Metered | 1974964.1376
LV Sub HH Metered | 53250.3026
HV HH Metered | 7881213.9369
NHH UMS category A | 57372.925
NHH UMS category B | 26385.9927
NHH UMS category C | 730.343
NHH UMS category D | 4959.7392
LV UMS (Pseudo HH Metered) | 251522.9668
LV Generation NHH or Aggregate HH | 1435.1598
LV Sub Generation NHH | 0
LV Generation Intermittent | 10218.3277
LV Generation Non-Intermittent | 4820.3272
LV Sub Generation Intermittent | 73.3017
LV Sub Generation Non-Intermittent | 5002.1597
HV Generation Intermittent | 31235.128
HV Generation Non-Intermittent | 529247.1627
2408. Calculation of implied load coefficients for one-rate users
Data sources:
x1 = 2407. All units (MWh)
x2 = 2305. Rate 1 units (MWh) (in Equivalent volume for each end user)
x3 = 2403. Split of rate 1 units between distribution time bands
x4 = 2401. Annual hours by distribution time band (reconciled to days in year) (in Adjust annual hours by distribution time band to match days in year)
x5 = Use of distribution time bands by units in demand forecast for one-rate tariffs (in Calculation of implied load coefficients for one-rate users)
x6 = 1010. Days in the charging year (in Financial and general assumptions)
Kind: | Calculation |  |  | Calculation
Formula: | =IF(x1>0,(x2*x3)/x1,0) |  |  | =IF(x4>0,x5*x6*24/x4,0)
Use of distribution time bands by units in demand forecast for one-rate tariffs
| Red | Amber | Green | Peak band load coefficient for one-rate tariffs
Domestic Unrestricted | 15.11% | 41.63% | 43.25% | 1.6892
Small Non Domestic Unrestricted | 13.24% | 58.73% | 28.03% | 1.4795
2409. Calculation of implied load coefficients for two-rate users
Data sources:
x1 = 2407. All units (MWh)
x2 = 2305. Rate 1 units (MWh) (in Equivalent volume for each end user)
x3 = 2403. Split of rate 1 units between distribution time bands
x4 = 2305. Rate 2 units (MWh) (in Equivalent volume for each end user)
x5 = 2405. Split of rate 2 units between distribution time bands
x6 = 2401. Annual hours by distribution time band (reconciled to days in year) (in Adjust annual hours by distribution time band to match days in year)
x7 = Use of distribution time bands by units in demand forecast for two-rate tariffs (in Calculation of implied load coefficients for two-rate users)
x8 = 1010. Days in the charging year (in Financial and general assumptions)
Kind: | Calculation |  |  | Calculation
Formula: | =IF(x1>0,(x2*x3+x4*x5)/x1,0) |  |  | =IF(x6>0,x7*x8*24/x6,0)
Use of distribution time bands by units in demand forecast for two-rate tariffs
| Red | Amber | Green | Peak band load coefficient for two-rate tariffs
Domestic Two Rate | 8.201% | 23.07% | 68.73% | 0.91652
Small Non Domestic Two Rate | 9.172% | 37.29% | 53.54% | 1.025
LV Medium Non-Domestic | 11.04% | 42.16% | 46.8% | 1.2341
LV Sub Medium Non-Domestic | 9.928% | 39.2% | 50.87% | 1.1095
HV Medium Non-Domestic | 10.15% | 43.02% | 46.83% | 1.1348
2410. Calculation of implied load coefficients for three-rate users
Data sources:
x1 = 2407. All units (MWh)
x2 = 2305. Rate 1 units (MWh) (in Equivalent volume for each end user)
x3 = 2403. Split of rate 1 units between distribution time bands
x4 = 2305. Rate 2 units (MWh) (in Equivalent volume for each end user)
x5 = 2405. Split of rate 2 units between distribution time bands
x6 = 2305. Rate 3 units (MWh) (in Equivalent volume for each end user)
x7 = 2406. Split of rate 3 units between distribution time bands (default)
x8 = 2401. Annual hours by distribution time band (reconciled to days in year) (in Adjust annual hours by distribution time band to match days in year)
x9 = Use of distribution time bands by units in demand forecast for three-rate tariffs (in Calculation of implied load coefficients for three-rate users)
x10 = 1010. Days in the charging year (in Financial and general assumptions)
Kind: | Calculation |  |  | Calculation
Formula: | =IF(x1>0,(x2*x3+x4*x5+x6*x7)/x1,0) |  |  | =IF(x8>0,x9*x10*24/x8,0)
Use of distribution time bands by units in demand forecast for three-rate tariffs
| Red | Amber | Green | Peak band load coefficient for three-rate tariffs
LV Network Domestic | 0% | 0% | 0% | 0
LV Network Non-Domestic Non-CT | 0% | 0% | 0% | 0
LV HH Metered | 11% | 43.37% | 45.63% | 1.229
LV Sub HH Metered | 10.8% | 42.23% | 46.97% | 1.2075
HV HH Metered | 9.91% | 39.39% | 50.7% | 1.1075
2411. Calculation of adjusted time band load coefficients
Data sources:
x1 = 2408. Peak band load coefficient for one-rate tariffs (in Calculation of implied load coefficients for one-rate users)
x2 = 2409. Peak band load coefficient for two-rate tariffs (in Calculation of implied load coefficients for two-rate users)
x3 = 2410. Peak band load coefficient for three-rate tariffs (in Calculation of implied load coefficients for three-rate users)
x4 = Peak band load coefficient (in Calculation of adjusted time band load coefficients)
x5 = 2302. Load coefficient
Kind: | Combine tables | Calculation
Formula: | = x1 or x2 or x3 | =IF(x4<>0,x5/x4,IF(x5<0,-1,1))
| Peak band load coefficient | Load coefficient correction factor (kW at peak in band / band average kW)
Domestic Unrestricted | 1.6892 | 1.2311
Domestic Two Rate | 0.91652 | 1.4947
Domestic Off Peak (related MPAN) |  | 1
Small Non Domestic Unrestricted | 1.4795 | 1.1726
Small Non Domestic Two Rate | 1.025 | 1.388
Small Non Domestic Off Peak (related MPAN) |  | 1
LV Medium Non-Domestic | 1.2341 | 1.3021
LV Sub Medium Non-Domestic | 1.1095 | 1.4483
HV Medium Non-Domestic | 1.1348 | 1.3172
LV Network Domestic | 0 | 1
LV Network Non-Domestic Non-CT | 0 | 1
LV HH Metered | 1.229 | 1.2203
LV Sub HH Metered | 1.2075 | 1.2421
HV HH Metered | 1.1075 | 1.0829
LV Generation Non-Intermittent |  | -1
LV Sub Generation Non-Intermittent |  | -1
HV Generation Non-Intermittent |  | -1
2412. Normalisation of peaking probabilities
Data sources:
x1 = 1069. Red, amber and green peaking probabilities (in Peaking probabilities by network level)
x2 = Total probability (should be 100%) (in Normalisation of peaking probabilities)
x3 = 1068. Typical annual hours by distribution time band
x4 = 2401. Total hours in the year according to time band hours input data (in Adjust annual hours by distribution time band to match days in year)
Kind: | Cell summation | Calculation
Formula: | =SUM(x1) | =IF(x2,x1/x2,x3/x4)
Normalised peaking probabilities
| Total probability (should be 100%) | Red | Amber | Green
GSPs | 100% | 87.84% | 12.16% | 0%
132kV | 100% | 74.31% | 23.17% | 2.519%
132kV/EHV | 100% | 74.31% | 23.17% | 2.519%
EHV | 100% | 75.01% | 19.34% | 5.648%
EHV/HV | 100% | 75.01% | 19.34% | 5.648%
132kV/HV | 100% | 74.31% | 23.17% | 2.519%
HV | 100% | 75.01% | 19.34% | 5.648%
HV/LV | 100% | 75.01% | 19.34% | 5.648%
LV circuits | 100% | 75.01% | 19.34% | 5.648%
2413. Peaking probabilities by network level (reshaped)
Data sources:
x1 = 2412. Normalised peaking probabilities (in Normalisation of peaking probabilities)
Reshape table = x1
| GSPs | Red | Amber | Green | 132kV | Red | Amber | Green | 132kV/EHV | Red | Amber | Green | EHV | Red | Amber | Green | EHV/HV | Red | Amber | Green | 132kV/HV | Red | Amber | Green | HV | Red | Amber | Green | HV/LV | Red | Amber | Green | LV circuits | Red | Amber | Green
Probability of peak within timeband |  | 87.84% | 12.16% | 0% |  | 74.31% | 23.17% | 2.519% |  | 74.31% | 23.17% | 2.519% |  | 75.01% | 19.34% | 5.648% |  | 75.01% | 19.34% | 5.648% |  | 74.31% | 23.17% | 2.519% |  | 75.01% | 19.34% | 5.648% |  | 75.01% | 19.34% | 5.648% |  | 75.01% | 19.34% | 5.648%
2414. Pseudo load coefficient by time band and network level
Data sources:
x1 = 2401. Annual hours by distribution time band (reconciled to days in year) (in Adjust annual hours by distribution time band to match days in year)
x2 = 2411. Load coefficient correction factor (kW at peak in band / band average kW) (in Calculation of adjusted time band load coefficients)
x3 = 2413. Peaking probabilities by network level (reshaped)
x4 = 1010. Days in the charging year (in Financial and general assumptions)
Calculation =IF(x1>0,x2*x3*24*x4/x1,0)
| GSPs | Red | Amber | Green | 132kV | Red | Amber | Green | 132kV/EHV | Red | Amber | Green | EHV | Red | Amber | Green | EHV/HV | Red | Amber | Green | 132kV/HV | Red | Amber | Green | HV | Red | Amber | Green | HV/LV | Red | Amber | Green | LV circuits | Red | Amber | Green
Domestic Unrestricted |  | 12.0855 | 0.4778 | 0 |  | 10.224 | 0.91062 | 0.051919 |  | 10.224 | 0.91062 | 0.051919 |  | 10.3199 | 0.76024 | 0.11639 |  | 10.3199 | 0.76024 | 0.11639 |  | 10.224 | 0.91062 | 0.051919 |  | 10.3199 | 0.76024 | 0.11639 |  | 10.3199 | 0.76024 | 0.11639 |  | 10.3199 | 0.76024 | 0.11639
Domestic Two Rate |  | 14.6733 | 0.58011 | 0 |  | 12.4132 | 1.1056 | 0.063037 |  | 12.4132 | 1.1056 | 0.063037 |  | 12.5297 | 0.92303 | 0.14131 |  | 12.5297 | 0.92303 | 0.14131 |  | 12.4132 | 1.1056 | 0.063037 |  | 12.5297 | 0.92303 | 0.14131 |  | 12.5297 | 0.92303 | 0.14131 |  | 12.5297 | 0.92303 | 0.14131
Domestic Off Peak (related MPAN) |  | 9.8171 | 0.38812 | 0 |  | 8.3051 | 0.73971 | 0.042175 |  | 8.3051 | 0.73971 | 0.042175 |  | 8.383 | 0.61755 | 0.094546 |  | 8.383 | 0.61755 | 0.094546 |  | 8.3051 | 0.73971 | 0.042175 |  | 8.383 | 0.61755 | 0.094546 |  | 8.383 | 0.61755 | 0.094546 |  | 8.383 | 0.61755 | 0.094546
Small Non Domestic Unrestricted |  | 11.5112 | 0.4551 | 0 |  | 9.7382 | 0.86735 | 0.049452 |  | 9.7382 | 0.86735 | 0.049452 |  | 9.8296 | 0.72412 | 0.11086 |  | 9.8296 | 0.72412 | 0.11086 |  | 9.7382 | 0.86735 | 0.049452 |  | 9.8296 | 0.72412 | 0.11086 |  | 9.8296 | 0.72412 | 0.11086 |  | 9.8296 | 0.72412 | 0.11086
Small Non Domestic Two Rate |  | 13.6263 | 0.53872 | 0 |  | 11.5275 | 1.0267 | 0.058539 |  | 11.5275 | 1.0267 | 0.058539 |  | 11.6357 | 0.85717 | 0.13123 |  | 11.6357 | 0.85717 | 0.13123 |  | 11.5275 | 1.0267 | 0.058539 |  | 11.6357 | 0.85717 | 0.13123 |  | 11.6357 | 0.85717 | 0.13123 |  | 11.6357 | 0.85717 | 0.13123
Small Non Domestic Off Peak (related MPAN) |  | 9.8171 | 0.38812 | 0 |  | 8.3051 | 0.73971 | 0.042175 |  | 8.3051 | 0.73971 | 0.042175 |  | 8.383 | 0.61755 | 0.094546 |  | 8.383 | 0.61755 | 0.094546 |  | 8.3051 | 0.73971 | 0.042175 |  | 8.383 | 0.61755 | 0.094546 |  | 8.383 | 0.61755 | 0.094546 |  | 8.383 | 0.61755 | 0.094546
LV Medium Non-Domestic |  | 12.7829 | 0.50538 | 0 |  | 10.8141 | 0.96318 | 0.054916 |  | 10.8141 | 0.96318 | 0.054916 |  | 10.9155 | 0.80412 | 0.12311 |  | 10.9155 | 0.80412 | 0.12311 |  | 10.8141 | 0.96318 | 0.054916 |  | 10.9155 | 0.80412 | 0.12311 |  | 10.9155 | 0.80412 | 0.12311 |  | 10.9155 | 0.80412 | 0.12311
LV Sub Medium Non-Domestic |  | 14.2181 | 0.56211 | 0 |  | 12.0281 | 1.0713 | 0.061081 |  | 12.0281 | 1.0713 | 0.061081 |  | 12.141 | 0.89439 | 0.13693 |  | 12.141 | 0.89439 | 0.13693 |  | 12.0281 | 1.0713 | 0.061081 |  | 12.141 | 0.89439 | 0.13693 |  | 12.141 | 0.89439 | 0.13693 |  | 12.141 | 0.89439 | 0.13693
HV Medium Non-Domestic |  | 12.9309 | 0.51123 | 0 |  | 10.9392 | 0.97432 | 0.055551 |  | 10.9392 | 0.97432 | 0.055551 |  | 11.0419 | 0.81342 | 0.12453 |  | 11.0419 | 0.81342 | 0.12453 |  | 10.9392 | 0.97432 | 0.055551 |  | 11.0419 | 0.81342 | 0.12453 |  | 11.0419 | 0.81342 | 0.12453 |  | 11.0419 | 0.81342 | 0.12453
LV Network Domestic |  | 9.8171 | 0.38812 | 0 |  | 8.3051 | 0.73971 | 0.042175 |  | 8.3051 | 0.73971 | 0.042175 |  | 8.383 | 0.61755 | 0.094546 |  | 8.383 | 0.61755 | 0.094546 |  | 8.3051 | 0.73971 | 0.042175 |  | 8.383 | 0.61755 | 0.094546 |  | 8.383 | 0.61755 | 0.094546 |  | 8.383 | 0.61755 | 0.094546
LV Network Non-Domestic Non-CT |  | 9.8171 | 0.38812 | 0 |  | 8.3051 | 0.73971 | 0.042175 |  | 8.3051 | 0.73971 | 0.042175 |  | 8.383 | 0.61755 | 0.094546 |  | 8.383 | 0.61755 | 0.094546 |  | 8.3051 | 0.73971 | 0.042175 |  | 8.383 | 0.61755 | 0.094546 |  | 8.383 | 0.61755 | 0.094546 |  | 8.383 | 0.61755 | 0.094546
LV HH Metered |  | 11.9797 | 0.47362 | 0 |  | 10.1345 | 0.90265 | 0.051465 |  | 10.1345 | 0.90265 | 0.051465 |  | 10.2296 | 0.75359 | 0.11537 |  | 10.2296 | 0.75359 | 0.11537 |  | 10.1345 | 0.90265 | 0.051465 |  | 10.2296 | 0.75359 | 0.11537 |  | 10.2296 | 0.75359 | 0.11537 |  | 10.2296 | 0.75359 | 0.11537
LV Sub HH Metered |  | 12.1938 | 0.48209 | 0 |  | 10.3157 | 0.91879 | 0.052385 |  | 10.3157 | 0.91879 | 0.052385 |  | 10.4125 | 0.76706 | 0.11744 |  | 10.4125 | 0.76706 | 0.11744 |  | 10.3157 | 0.91879 | 0.052385 |  | 10.4125 | 0.76706 | 0.11744 |  | 10.4125 | 0.76706 | 0.11744 |  | 10.4125 | 0.76706 | 0.11744
HV HH Metered |  | 10.6306 | 0.42028 | 0 |  | 8.9932 | 0.801 | 0.045669 |  | 8.9932 | 0.801 | 0.045669 |  | 9.0776 | 0.66872 | 0.10238 |  | 9.0776 | 0.66872 | 0.10238 |  | 8.9932 | 0.801 | 0.045669 |  | 9.0776 | 0.66872 | 0.10238 |  | 9.0776 | 0.66872 | 0.10238 |  | 9.0776 | 0.66872 | 0.10238
LV Generation Non-Intermittent |  | -9.8171 | -0.38812 | 0 |  | -8.3051 | -0.73971 | -0.042175 |  | -8.3051 | -0.73971 | -0.042175 |  | -8.383 | -0.61755 | -0.094546 |  | -8.383 | -0.61755 | -0.094546 |  | -8.3051 | -0.73971 | -0.042175 |  | -8.383 | -0.61755 | -0.094546 |  | -8.383 | -0.61755 | -0.094546 |  | -8.383 | -0.61755 | -0.094546
LV Sub Generation Non-Intermittent |  | -9.8171 | -0.38812 | 0 |  | -8.3051 | -0.73971 | -0.042175 |  | -8.3051 | -0.73971 | -0.042175 |  | -8.383 | -0.61755 | -0.094546 |  | -8.383 | -0.61755 | -0.094546 |  | -8.3051 | -0.73971 | -0.042175 |  | -8.383 | -0.61755 | -0.094546 |  | -8.383 | -0.61755 | -0.094546 |  | -8.383 | -0.61755 | -0.094546
HV Generation Non-Intermittent |  | -9.8171 | -0.38812 | 0 |  | -8.3051 | -0.73971 | -0.042175 |  | -8.3051 | -0.73971 | -0.042175 |  | -8.383 | -0.61755 | -0.094546 |  | -8.383 | -0.61755 | -0.094546 |  | -8.3051 | -0.73971 | -0.042175 |  | -8.383 | -0.61755 | -0.094546 |  | -8.383 | -0.61755 | -0.094546 |  | -8.383 | -0.61755 | -0.094546
2415. Aggregated half hourly pseudo timeband load coefficients
Data sources:
x1 = 2414. Pseudo load coefficient by time band and network level
Copy cells = x1
| GSPs | Red | Amber | Green | 132kV | Red | Amber | Green | 132kV/EHV | Red | Amber | Green | EHV | Red | Amber | Green | EHV/HV | Red | Amber | Green | 132kV/HV | Red | Amber | Green | HV | Red | Amber | Green | HV/LV | Red | Amber | Green | LV circuits | Red | Amber | Green
LV Network Domestic |  | 9.8171 | 0.38812 | 0 |  | 8.3051 | 0.73971 | 0.042175 |  | 8.3051 | 0.73971 | 0.042175 |  | 8.383 | 0.61755 | 0.094546 |  | 8.383 | 0.61755 | 0.094546 |  | 8.3051 | 0.73971 | 0.042175 |  | 8.383 | 0.61755 | 0.094546 |  | 8.383 | 0.61755 | 0.094546 |  | 8.383 | 0.61755 | 0.094546
LV Network Non-Domestic Non-CT |  | 9.8171 | 0.38812 | 0 |  | 8.3051 | 0.73971 | 0.042175 |  | 8.3051 | 0.73971 | 0.042175 |  | 8.383 | 0.61755 | 0.094546 |  | 8.383 | 0.61755 | 0.094546 |  | 8.3051 | 0.73971 | 0.042175 |  | 8.383 | 0.61755 | 0.094546 |  | 8.383 | 0.61755 | 0.094546 |  | 8.383 | 0.61755 | 0.094546
2416. Off-peak non half hourly units (MWh)
Data sources:
x1 = 2407. All units (MWh)
Copy cells = x1
Off-peak non half hourly units (MWh)
Domestic Off Peak (related MPAN) | 40150.9137
Small Non Domestic Off Peak (related MPAN) | 6877.8775
2417. Off-peak non half hourly timeband use
Data sources:
x1 = 2403. Split of rate 1 units between distribution time bands
Copy cells = x1
| Red | Amber | Green
Domestic Off Peak (related MPAN) | 0.2678% | 20.79% | 78.94%
Small Non Domestic Off Peak (related MPAN) | 1.976% | 17.34% | 80.68%
2418. Multi rate non half hourly units (MWh)
Data sources:
x1 = 2407. All units (MWh)
Copy cells = x1
Multi rate non half hourly units (MWh)
Domestic Two Rate | 1752785.1175
Small Non Domestic Two Rate | 702276.6879
2419. Single rate non half hourly timeband use
Data sources:
x1 = 2403. Split of rate 1 units between distribution time bands
Copy cells = x1
| Red | Amber | Green
Domestic Unrestricted | 15.11% | 41.63% | 43.25%
Small Non Domestic Unrestricted | 13.24% | 58.73% | 28.03%
2420. Single rate non half hourly units (MWh)
Data sources:
x1 = 2407. All units (MWh)
Copy cells = x1
Single rate non half hourly units (MWh)
Domestic Unrestricted | 7190091.8116
Small Non Domestic Unrestricted | 1616184.1134
2421. Multi rate non half hourly timeband use
Data sources:
x1 = 2409. Use of distribution time bands by units in demand forecast for two-rate tariffs (in Calculation of implied load coefficients for two-rate users)
Copy cells = x1
| Red | Amber | Green
Domestic Two Rate | 8.201% | 23.07% | 68.73%
Small Non Domestic Two Rate | 9.172% | 37.29% | 53.54%
2422. Average non half hourly timeband use
Data sources:
x1 = 2420. Single rate non half hourly units (MWh)
x2 = 2419. Single rate non half hourly timeband use
x3 = 2418. Multi rate non half hourly units (MWh)
x4 = 2421. Multi rate non half hourly timeband use
x5 = 2416. Off-peak non half hourly units (MWh)
x6 = 2417. Off-peak non half hourly timeband use
Calculation =(x1*x2+x3*x4+x5*x6)/(x1+x3+x5)
| Red | Amber | Green
LV Network Domestic | 13.7% | 37.92% | 48.38%
LV Network Non-Domestic Non-CT | 11.98% | 52.13% | 35.89%
2423. Aggregated half hourly tariff pseudo load coefficient using average non half hourly unit mix
Data sources:
x1 = 2415. Aggregated half hourly pseudo timeband load coefficients
x2 = 2422. Average non half hourly timeband use
Sum-product calculation =SUMPRODUCT(x1, x2)
| GSPs | 132kV | 132kV/EHV | EHV | EHV/HV | 132kV/HV | HV | HV/LV | LV circuits
LV Network Domestic | 1.4921 | 1.4386 | 1.4386 | 1.4283 | 1.4283 | 1.4386 | 1.4283 | 1.4283 | 1.4283
LV Network Non-Domestic Non-CT | 1.3781 | 1.3954 | 1.3954 | 1.3599 | 1.3599 | 1.3954 | 1.3599 | 1.3599 | 1.3599
2424. Off-peak non half hourly pseudo timeband load coefficients
Data sources:
x1 = 2414. Pseudo load coefficient by time band and network level
Copy cells = x1
| GSPs | Red | Amber | Green | 132kV | Red | Amber | Green | 132kV/EHV | Red | Amber | Green | EHV | Red | Amber | Green | EHV/HV | Red | Amber | Green | 132kV/HV | Red | Amber | Green | HV | Red | Amber | Green | HV/LV | Red | Amber | Green | LV circuits | Red | Amber | Green
Domestic Off Peak (related MPAN) |  | 9.8171 | 0.38812 | 0 |  | 8.3051 | 0.73971 | 0.042175 |  | 8.3051 | 0.73971 | 0.042175 |  | 8.383 | 0.61755 | 0.094546 |  | 8.383 | 0.61755 | 0.094546 |  | 8.3051 | 0.73971 | 0.042175 |  | 8.383 | 0.61755 | 0.094546 |  | 8.383 | 0.61755 | 0.094546 |  | 8.383 | 0.61755 | 0.094546
Small Non Domestic Off Peak (related MPAN) |  | 9.8171 | 0.38812 | 0 |  | 8.3051 | 0.73971 | 0.042175 |  | 8.3051 | 0.73971 | 0.042175 |  | 8.383 | 0.61755 | 0.094546 |  | 8.383 | 0.61755 | 0.094546 |  | 8.3051 | 0.73971 | 0.042175 |  | 8.383 | 0.61755 | 0.094546 |  | 8.383 | 0.61755 | 0.094546 |  | 8.383 | 0.61755 | 0.094546
2425. Off-peak non half hourly tariff pseudo load coefficient
Data sources:
x1 = 2424. Off-peak non half hourly pseudo timeband load coefficients
x2 = 2417. Off-peak non half hourly timeband use
Sum-product calculation =SUMPRODUCT(x1, x2)
| GSPs | 132kV | 132kV/EHV | EHV | EHV/HV | 132kV/HV | HV | HV/LV | LV circuits
Domestic Off Peak (related MPAN) | 0.107 | 0.20935 | 0.20935 | 0.2255 | 0.2255 | 0.20935 | 0.2255 | 0.2255 | 0.2255
Small Non Domestic Off Peak (related MPAN) | 0.26129 | 0.32641 | 0.32641 | 0.34902 | 0.34902 | 0.32641 | 0.34902 | 0.34902 | 0.34902
2426. Single rate non half hourly tariff load coefficient
Data sources:
x1 = 2302. Load coefficient
Copy cells = x1
Single rate non half hourly tariff load coefficient
Domestic Unrestricted | 2.0795
Small Non Domestic Unrestricted | 1.7347
2427. Multi rate non half hourly pseudo timeband load coefficients
Data sources:
x1 = 2414. Pseudo load coefficient by time band and network level
Copy cells = x1
| GSPs | Red | Amber | Green | 132kV | Red | Amber | Green | 132kV/EHV | Red | Amber | Green | EHV | Red | Amber | Green | EHV/HV | Red | Amber | Green | 132kV/HV | Red | Amber | Green | HV | Red | Amber | Green | HV/LV | Red | Amber | Green | LV circuits | Red | Amber | Green
Domestic Two Rate |  | 14.6733 | 0.58011 | 0 |  | 12.4132 | 1.1056 | 0.063037 |  | 12.4132 | 1.1056 | 0.063037 |  | 12.5297 | 0.92303 | 0.14131 |  | 12.5297 | 0.92303 | 0.14131 |  | 12.4132 | 1.1056 | 0.063037 |  | 12.5297 | 0.92303 | 0.14131 |  | 12.5297 | 0.92303 | 0.14131 |  | 12.5297 | 0.92303 | 0.14131
Small Non Domestic Two Rate |  | 13.6263 | 0.53872 | 0 |  | 11.5275 | 1.0267 | 0.058539 |  | 11.5275 | 1.0267 | 0.058539 |  | 11.6357 | 0.85717 | 0.13123 |  | 11.6357 | 0.85717 | 0.13123 |  | 11.5275 | 1.0267 | 0.058539 |  | 11.6357 | 0.85717 | 0.13123 |  | 11.6357 | 0.85717 | 0.13123 |  | 11.6357 | 0.85717 | 0.13123
2428. Multi rate non half hourly tariff pseudo load coefficient
Data sources:
x1 = 2427. Multi rate non half hourly pseudo timeband load coefficients
x2 = 2421. Multi rate non half hourly timeband use
Sum-product calculation =SUMPRODUCT(x1, x2)
| GSPs | 132kV | 132kV/EHV | EHV | EHV/HV | 132kV/HV | HV | HV/LV | LV circuits
Domestic Two Rate | 1.3372 | 1.3164 | 1.3164 | 1.3376 | 1.3376 | 1.3164 | 1.3376 | 1.3376 | 1.3376
Small Non Domestic Two Rate | 1.4506 | 1.4714 | 1.4714 | 1.457 | 1.457 | 1.4714 | 1.457 | 1.457 | 1.457
2429. Average non half hourly tariff pseudo load coefficient
Data sources:
x1 = 2420. Single rate non half hourly units (MWh)
x2 = 2426. Single rate non half hourly tariff load coefficient
x3 = 2418. Multi rate non half hourly units (MWh)
x4 = 2428. Multi rate non half hourly tariff pseudo load coefficient
x5 = 2416. Off-peak non half hourly units (MWh)
x6 = 2425. Off-peak non half hourly tariff pseudo load coefficient
Calculation =(x1*x2+x3*x4+x5*x6)/(x1+x3+x5)
| GSPs | 132kV | 132kV/EHV | EHV | EHV/HV | 132kV/HV | HV | HV/LV | LV circuits
Domestic equalisation group | 1.9258 | 1.9222 | 1.9222 | 1.9264 | 1.9264 | 1.9222 | 1.9264 | 1.9264 | 1.9264
Non-domestic equalisation group | 1.6446 | 1.6511 | 1.6511 | 1.6468 | 1.6468 | 1.6511 | 1.6468 | 1.6468 | 1.6468
2430. Relative correction factor for aggregated half hourly tariff
Data sources:
x1 = 2429. Average non half hourly tariff pseudo load coefficient
x2 = 2423. Aggregated half hourly tariff pseudo load coefficient using average non half hourly unit mix
Calculation =x1/x2
| GSPs | 132kV | 132kV/EHV | EHV | EHV/HV | 132kV/HV | HV | HV/LV | LV circuits
Domestic equalisation group | 1.2907 | 1.3361 | 1.3361 | 1.3487 | 1.3487 | 1.3361 | 1.3487 | 1.3487 | 1.3487
Non-domestic equalisation group | 1.1934 | 1.1832 | 1.1832 | 1.211 | 1.211 | 1.1832 | 1.211 | 1.211 | 1.211
2431. Aggregated half hourly units (MWh)
Data sources:
x1 = 2407. All units (MWh)
Copy cells = x1
Aggregated half hourly units (MWh)
LV Network Domestic | 0
LV Network Non-Domestic Non-CT | 0
2432. Aggregated half hourly timeband use
Data sources:
x1 = 2410. Use of distribution time bands by units in demand forecast for three-rate tariffs (in Calculation of implied load coefficients for three-rate users)
Copy cells = x1
| Red | Amber | Green
LV Network Domestic | 0% | 0% | 0%
LV Network Non-Domestic Non-CT | 0% | 0% | 0%
2433. Aggregated half hourly tariff pseudo load coefficient
Data sources:
x1 = 2415. Aggregated half hourly pseudo timeband load coefficients
x2 = 2432. Aggregated half hourly timeband use
Sum-product calculation =SUMPRODUCT(x1, x2)
| GSPs | 132kV | 132kV/EHV | EHV | EHV/HV | 132kV/HV | HV | HV/LV | LV circuits
LV Network Domestic | 0 | 0 | 0 | 0 | 0 | 0 | 0 | 0 | 0
LV Network Non-Domestic Non-CT | 0 | 0 | 0 | 0 | 0 | 0 | 0 | 0 | 0
2434. Correction factor for non half hourly tariffs
Data sources:
x1 = 2420. Single rate non half hourly units (MWh)
x2 = 2426. Single rate non half hourly tariff load coefficient
x3 = 2418. Multi rate non half hourly units (MWh)
x4 = 2428. Multi rate non half hourly tariff pseudo load coefficient
x5 = 2416. Off-peak non half hourly units (MWh)
x6 = 2425. Off-peak non half hourly tariff pseudo load coefficient
x7 = 2431. Aggregated half hourly units (MWh)
x8 = 2433. Aggregated half hourly tariff pseudo load coefficient
x9 = 2430. Relative correction factor for aggregated half hourly tariff
Calculation =(x1*x2+x3*x4+x5*x6+x7*x8)/(x1*x2+x3*x4+x5*x6+x7*x8*x9)
| GSPs | 132kV | 132kV/EHV | EHV | EHV/HV | 132kV/HV | HV | HV/LV | LV circuits
Domestic equalisation group | 1 | 1 | 1 | 1 | 1 | 1 | 1 | 1 | 1
Non-domestic equalisation group | 1 | 1 | 1 | 1 | 1 | 1 | 1 | 1 | 1
2435. Single rate non half hourly corrected pseudo timeband load coefficient
Data sources:
x1 = 2426. Single rate non half hourly tariff load coefficient
x2 = 2434. Correction factor for non half hourly tariffs
Calculation =x1*x2
| GSPs | Red | Amber | Green | 132kV | Red | Amber | Green | 132kV/EHV | Red | Amber | Green | EHV | Red | Amber | Green | EHV/HV | Red | Amber | Green | 132kV/HV | Red | Amber | Green | HV | Red | Amber | Green | HV/LV | Red | Amber | Green | LV circuits | Red | Amber | Green
Domestic Unrestricted |  | 2.0795 | 2.0795 | 2.0795 |  | 2.0795 | 2.0795 | 2.0795 |  | 2.0795 | 2.0795 | 2.0795 |  | 2.0795 | 2.0795 | 2.0795 |  | 2.0795 | 2.0795 | 2.0795 |  | 2.0795 | 2.0795 | 2.0795 |  | 2.0795 | 2.0795 | 2.0795 |  | 2.0795 | 2.0795 | 2.0795 |  | 2.0795 | 2.0795 | 2.0795
Small Non Domestic Unrestricted |  | 1.7347 | 1.7347 | 1.7347 |  | 1.7347 | 1.7347 | 1.7347 |  | 1.7347 | 1.7347 | 1.7347 |  | 1.7347 | 1.7347 | 1.7347 |  | 1.7347 | 1.7347 | 1.7347 |  | 1.7347 | 1.7347 | 1.7347 |  | 1.7347 | 1.7347 | 1.7347 |  | 1.7347 | 1.7347 | 1.7347 |  | 1.7347 | 1.7347 | 1.7347
2436. Multi rate non half hourly corrected pseudo timeband load coefficient
Data sources:
x1 = 2427. Multi rate non half hourly pseudo timeband load coefficients
x2 = 2434. Correction factor for non half hourly tariffs
Calculation =x1*x2
| GSPs | Red | Amber | Green | 132kV | Red | Amber | Green | 132kV/EHV | Red | Amber | Green | EHV | Red | Amber | Green | EHV/HV | Red | Amber | Green | 132kV/HV | Red | Amber | Green | HV | Red | Amber | Green | HV/LV | Red | Amber | Green | LV circuits | Red | Amber | Green
Domestic Two Rate |  | 14.6733 | 0.58011 | 0 |  | 12.4132 | 1.1056 | 0.063037 |  | 12.4132 | 1.1056 | 0.063037 |  | 12.5297 | 0.92303 | 0.14131 |  | 12.5297 | 0.92303 | 0.14131 |  | 12.4132 | 1.1056 | 0.063037 |  | 12.5297 | 0.92303 | 0.14131 |  | 12.5297 | 0.92303 | 0.14131 |  | 12.5297 | 0.92303 | 0.14131
Small Non Domestic Two Rate |  | 13.6263 | 0.53872 | 0 |  | 11.5275 | 1.0267 | 0.058539 |  | 11.5275 | 1.0267 | 0.058539 |  | 11.6357 | 0.85717 | 0.13123 |  | 11.6357 | 0.85717 | 0.13123 |  | 11.5275 | 1.0267 | 0.058539 |  | 11.6357 | 0.85717 | 0.13123 |  | 11.6357 | 0.85717 | 0.13123 |  | 11.6357 | 0.85717 | 0.13123
2437. Off-peak non half hourly corrected pseudo timeband load coefficient
Data sources:
x1 = 2424. Off-peak non half hourly pseudo timeband load coefficients
x2 = 2434. Correction factor for non half hourly tariffs
Calculation =x1*x2
| GSPs | Red | Amber | Green | 132kV | Red | Amber | Green | 132kV/EHV | Red | Amber | Green | EHV | Red | Amber | Green | EHV/HV | Red | Amber | Green | 132kV/HV | Red | Amber | Green | HV | Red | Amber | Green | HV/LV | Red | Amber | Green | LV circuits | Red | Amber | Green
Domestic Off Peak (related MPAN) |  | 9.8171 | 0.38812 | 0 |  | 8.3051 | 0.73971 | 0.042175 |  | 8.3051 | 0.73971 | 0.042175 |  | 8.383 | 0.61755 | 0.094546 |  | 8.383 | 0.61755 | 0.094546 |  | 8.3051 | 0.73971 | 0.042175 |  | 8.383 | 0.61755 | 0.094546 |  | 8.383 | 0.61755 | 0.094546 |  | 8.383 | 0.61755 | 0.094546
Small Non Domestic Off Peak (related MPAN) |  | 9.8171 | 0.38812 | 0 |  | 8.3051 | 0.73971 | 0.042175 |  | 8.3051 | 0.73971 | 0.042175 |  | 8.383 | 0.61755 | 0.094546 |  | 8.383 | 0.61755 | 0.094546 |  | 8.3051 | 0.73971 | 0.042175 |  | 8.383 | 0.61755 | 0.094546 |  | 8.383 | 0.61755 | 0.094546 |  | 8.383 | 0.61755 | 0.094546
2438. Aggregated half hourly corrected pseudo timeband load coefficient
Data sources:
x1 = 2415. Aggregated half hourly pseudo timeband load coefficients
x2 = 2434. Correction factor for non half hourly tariffs
x3 = 2430. Relative correction factor for aggregated half hourly tariff
Calculation =x1*x2*x3
| GSPs | Red | Amber | Green | 132kV | Red | Amber | Green | 132kV/EHV | Red | Amber | Green | EHV | Red | Amber | Green | EHV/HV | Red | Amber | Green | 132kV/HV | Red | Amber | Green | HV | Red | Amber | Green | HV/LV | Red | Amber | Green | LV circuits | Red | Amber | Green
LV Network Domestic |  | 12.671 | 0.50095 | 0 |  | 11.0967 | 0.98835 | 0.056351 |  | 11.0967 | 0.98835 | 0.056351 |  | 11.3063 | 0.83291 | 0.12752 |  | 11.3063 | 0.83291 | 0.12752 |  | 11.0967 | 0.98835 | 0.056351 |  | 11.3063 | 0.83291 | 0.12752 |  | 11.3063 | 0.83291 | 0.12752 |  | 11.3063 | 0.83291 | 0.12752
LV Network Non-Domestic Non-CT |  | 11.7153 | 0.46317 | 0 |  | 9.8263 | 0.8752 | 0.0499 |  | 9.8263 | 0.8752 | 0.0499 |  | 10.1515 | 0.74783 | 0.11449 |  | 10.1515 | 0.74783 | 0.11449 |  | 9.8263 | 0.8752 | 0.0499 |  | 10.1515 | 0.74783 | 0.11449 |  | 10.1515 | 0.74783 | 0.11449 |  | 10.1515 | 0.74783 | 0.11449
2439. Pseudo load coefficient by time band and network level (equalised)
Data sources:
x1 = 2435. Single rate non half hourly corrected pseudo timeband load coefficient
x2 = 2436. Multi rate non half hourly corrected pseudo timeband load coefficient
x3 = 2437. Off-peak non half hourly corrected pseudo timeband load coefficient
x4 = 2438. Aggregated half hourly corrected pseudo timeband load coefficient
x5 = 2414. Pseudo load coefficient by time band and network level
Combine tables = x1 or x2 or x3 or x4 or x5
| GSPs | Red | Amber | Green | 132kV | Red | Amber | Green | 132kV/EHV | Red | Amber | Green | EHV | Red | Amber | Green | EHV/HV | Red | Amber | Green | 132kV/HV | Red | Amber | Green | HV | Red | Amber | Green | HV/LV | Red | Amber | Green | LV circuits | Red | Amber | Green
Domestic Unrestricted |  | 2.0795 | 2.0795 | 2.0795 |  | 2.0795 | 2.0795 | 2.0795 |  | 2.0795 | 2.0795 | 2.0795 |  | 2.0795 | 2.0795 | 2.0795 |  | 2.0795 | 2.0795 | 2.0795 |  | 2.0795 | 2.0795 | 2.0795 |  | 2.0795 | 2.0795 | 2.0795 |  | 2.0795 | 2.0795 | 2.0795 |  | 2.0795 | 2.0795 | 2.0795
Domestic Two Rate |  | 14.6733 | 0.58011 | 0 |  | 12.4132 | 1.1056 | 0.063037 |  | 12.4132 | 1.1056 | 0.063037 |  | 12.5297 | 0.92303 | 0.14131 |  | 12.5297 | 0.92303 | 0.14131 |  | 12.4132 | 1.1056 | 0.063037 |  | 12.5297 | 0.92303 | 0.14131 |  | 12.5297 | 0.92303 | 0.14131 |  | 12.5297 | 0.92303 | 0.14131
Domestic Off Peak (related MPAN) |  | 9.8171 | 0.38812 | 0 |  | 8.3051 | 0.73971 | 0.042175 |  | 8.3051 | 0.73971 | 0.042175 |  | 8.383 | 0.61755 | 0.094546 |  | 8.383 | 0.61755 | 0.094546 |  | 8.3051 | 0.73971 | 0.042175 |  | 8.383 | 0.61755 | 0.094546 |  | 8.383 | 0.61755 | 0.094546 |  | 8.383 | 0.61755 | 0.094546
Small Non Domestic Unrestricted |  | 1.7347 | 1.7347 | 1.7347 |  | 1.7347 | 1.7347 | 1.7347 |  | 1.7347 | 1.7347 | 1.7347 |  | 1.7347 | 1.7347 | 1.7347 |  | 1.7347 | 1.7347 | 1.7347 |  | 1.7347 | 1.7347 | 1.7347 |  | 1.7347 | 1.7347 | 1.7347 |  | 1.7347 | 1.7347 | 1.7347 |  | 1.7347 | 1.7347 | 1.7347
Small Non Domestic Two Rate |  | 13.6263 | 0.53872 | 0 |  | 11.5275 | 1.0267 | 0.058539 |  | 11.5275 | 1.0267 | 0.058539 |  | 11.6357 | 0.85717 | 0.13123 |  | 11.6357 | 0.85717 | 0.13123 |  | 11.5275 | 1.0267 | 0.058539 |  | 11.6357 | 0.85717 | 0.13123 |  | 11.6357 | 0.85717 | 0.13123 |  | 11.6357 | 0.85717 | 0.13123
Small Non Domestic Off Peak (related MPAN) |  | 9.8171 | 0.38812 | 0 |  | 8.3051 | 0.73971 | 0.042175 |  | 8.3051 | 0.73971 | 0.042175 |  | 8.383 | 0.61755 | 0.094546 |  | 8.383 | 0.61755 | 0.094546 |  | 8.3051 | 0.73971 | 0.042175 |  | 8.383 | 0.61755 | 0.094546 |  | 8.383 | 0.61755 | 0.094546 |  | 8.383 | 0.61755 | 0.094546
LV Medium Non-Domestic |  | 12.7829 | 0.50538 | 0 |  | 10.8141 | 0.96318 | 0.054916 |  | 10.8141 | 0.96318 | 0.054916 |  | 10.9155 | 0.80412 | 0.12311 |  | 10.9155 | 0.80412 | 0.12311 |  | 10.8141 | 0.96318 | 0.054916 |  | 10.9155 | 0.80412 | 0.12311 |  | 10.9155 | 0.80412 | 0.12311 |  | 10.9155 | 0.80412 | 0.12311
LV Sub Medium Non-Domestic |  | 14.2181 | 0.56211 | 0 |  | 12.0281 | 1.0713 | 0.061081 |  | 12.0281 | 1.0713 | 0.061081 |  | 12.141 | 0.89439 | 0.13693 |  | 12.141 | 0.89439 | 0.13693 |  | 12.0281 | 1.0713 | 0.061081 |  | 12.141 | 0.89439 | 0.13693 |  | 12.141 | 0.89439 | 0.13693 |  | 12.141 | 0.89439 | 0.13693
HV Medium Non-Domestic |  | 12.9309 | 0.51123 | 0 |  | 10.9392 | 0.97432 | 0.055551 |  | 10.9392 | 0.97432 | 0.055551 |  | 11.0419 | 0.81342 | 0.12453 |  | 11.0419 | 0.81342 | 0.12453 |  | 10.9392 | 0.97432 | 0.055551 |  | 11.0419 | 0.81342 | 0.12453 |  | 11.0419 | 0.81342 | 0.12453 |  | 11.0419 | 0.81342 | 0.12453
LV Network Domestic |  | 12.671 | 0.50095 | 0 |  | 11.0967 | 0.98835 | 0.056351 |  | 11.0967 | 0.98835 | 0.056351 |  | 11.3063 | 0.83291 | 0.12752 |  | 11.3063 | 0.83291 | 0.12752 |  | 11.0967 | 0.98835 | 0.056351 |  | 11.3063 | 0.83291 | 0.12752 |  | 11.3063 | 0.83291 | 0.12752 |  | 11.3063 | 0.83291 | 0.12752
LV Network Non-Domestic Non-CT |  | 11.7153 | 0.46317 | 0 |  | 9.8263 | 0.8752 | 0.0499 |  | 9.8263 | 0.8752 | 0.0499 |  | 10.1515 | 0.74783 | 0.11449 |  | 10.1515 | 0.74783 | 0.11449 |  | 9.8263 | 0.8752 | 0.0499 |  | 10.1515 | 0.74783 | 0.11449 |  | 10.1515 | 0.74783 | 0.11449 |  | 10.1515 | 0.74783 | 0.11449
LV HH Metered |  | 11.9797 | 0.47362 | 0 |  | 10.1345 | 0.90265 | 0.051465 |  | 10.1345 | 0.90265 | 0.051465 |  | 10.2296 | 0.75359 | 0.11537 |  | 10.2296 | 0.75359 | 0.11537 |  | 10.1345 | 0.90265 | 0.051465 |  | 10.2296 | 0.75359 | 0.11537 |  | 10.2296 | 0.75359 | 0.11537 |  | 10.2296 | 0.75359 | 0.11537
LV Sub HH Metered |  | 12.1938 | 0.48209 | 0 |  | 10.3157 | 0.91879 | 0.052385 |  | 10.3157 | 0.91879 | 0.052385 |  | 10.4125 | 0.76706 | 0.11744 |  | 10.4125 | 0.76706 | 0.11744 |  | 10.3157 | 0.91879 | 0.052385 |  | 10.4125 | 0.76706 | 0.11744 |  | 10.4125 | 0.76706 | 0.11744 |  | 10.4125 | 0.76706 | 0.11744
HV HH Metered |  | 10.6306 | 0.42028 | 0 |  | 8.9932 | 0.801 | 0.045669 |  | 8.9932 | 0.801 | 0.045669 |  | 9.0776 | 0.66872 | 0.10238 |  | 9.0776 | 0.66872 | 0.10238 |  | 8.9932 | 0.801 | 0.045669 |  | 9.0776 | 0.66872 | 0.10238 |  | 9.0776 | 0.66872 | 0.10238 |  | 9.0776 | 0.66872 | 0.10238
LV Generation Non-Intermittent |  | -9.8171 | -0.38812 | 0 |  | -8.3051 | -0.73971 | -0.042175 |  | -8.3051 | -0.73971 | -0.042175 |  | -8.383 | -0.61755 | -0.094546 |  | -8.383 | -0.61755 | -0.094546 |  | -8.3051 | -0.73971 | -0.042175 |  | -8.383 | -0.61755 | -0.094546 |  | -8.383 | -0.61755 | -0.094546 |  | -8.383 | -0.61755 | -0.094546
LV Sub Generation Non-Intermittent |  | -9.8171 | -0.38812 | 0 |  | -8.3051 | -0.73971 | -0.042175 |  | -8.3051 | -0.73971 | -0.042175 |  | -8.383 | -0.61755 | -0.094546 |  | -8.383 | -0.61755 | -0.094546 |  | -8.3051 | -0.73971 | -0.042175 |  | -8.383 | -0.61755 | -0.094546 |  | -8.383 | -0.61755 | -0.094546 |  | -8.383 | -0.61755 | -0.094546
HV Generation Non-Intermittent |  | -9.8171 | -0.38812 | 0 |  | -8.3051 | -0.73971 | -0.042175 |  | -8.3051 | -0.73971 | -0.042175 |  | -8.383 | -0.61755 | -0.094546 |  | -8.383 | -0.61755 | -0.094546 |  | -8.3051 | -0.73971 | -0.042175 |  | -8.383 | -0.61755 | -0.094546 |  | -8.383 | -0.61755 | -0.094546 |  | -8.383 | -0.61755 | -0.094546
2440. Unit rate 1 pseudo load coefficient by network level
Data sources:
x1 = 2439. Pseudo load coefficient by time band and network level (equalised)
x2 = 2403. Split of rate 1 units between distribution time bands
Sum-product calculation =SUMPRODUCT(x1, x2)
| GSPs | 132kV | 132kV/EHV | EHV | EHV/HV | 132kV/HV | HV | HV/LV | LV circuits
Domestic Unrestricted | 2.0795 | 2.0795 | 2.0795 | 2.0795 | 2.0795 | 2.0795 | 2.0795 | 2.0795 | 2.0795
Domestic Two Rate | 2.3972 | 2.31 | 2.31 | 2.286 | 2.286 | 2.31 | 2.286 | 2.286 | 2.286
Domestic Off Peak (related MPAN) | 0.107 | 0.20935 | 0.20935 | 0.2255 | 0.2255 | 0.20935 | 0.2255 | 0.2255 | 0.2255
Small Non Domestic Unrestricted | 1.7347 | 1.7347 | 1.7347 | 1.7347 | 1.7347 | 1.7347 | 1.7347 | 1.7347 | 1.7347
Small Non Domestic Two Rate | 2.0774 | 2.0819 | 2.0819 | 2.0299 | 2.0299 | 2.0819 | 2.0299 | 2.0299 | 2.0299
Small Non Domestic Off Peak (related MPAN) | 0.26129 | 0.32641 | 0.32641 | 0.34902 | 0.34902 | 0.32641 | 0.34902 | 0.34902 | 0.34902
LV Medium Non-Domestic | 2.0259 | 2.014 | 2.014 | 1.9673 | 1.9673 | 2.014 | 1.9673 | 1.9673 | 1.9673
LV Sub Medium Non-Domestic | 2.2242 | 2.2201 | 2.2201 | 2.1659 | 2.1659 | 2.2201 | 2.1659 | 2.1659 | 2.1659
HV Medium Non-Domestic | 1.9774 | 1.991 | 1.991 | 1.9368 | 1.9368 | 1.991 | 1.9368 | 1.9368 | 1.9368
LV Network Domestic | 12.671 | 11.0967 | 11.0967 | 11.3063 | 11.3063 | 11.0967 | 11.3063 | 11.3063 | 11.3063
LV Network Non-Domestic Non-CT | 11.7153 | 9.8263 | 9.8263 | 10.1515 | 10.1515 | 9.8263 | 10.1515 | 10.1515 | 10.1515
LV HH Metered | 11.9797 | 10.1345 | 10.1345 | 10.2296 | 10.2296 | 10.1345 | 10.2296 | 10.2296 | 10.2296
LV Sub HH Metered | 12.1938 | 10.3157 | 10.3157 | 10.4125 | 10.4125 | 10.3157 | 10.4125 | 10.4125 | 10.4125
HV HH Metered | 10.6306 | 8.9932 | 8.9932 | 9.0776 | 9.0776 | 8.9932 | 9.0776 | 9.0776 | 9.0776
LV Generation Non-Intermittent | -9.8171 | -8.3051 | -8.3051 | -8.383 | -8.383 | -8.3051 | -8.383 | -8.383 | -8.383
LV Sub Generation Non-Intermittent | -9.8171 | -8.3051 | -8.3051 | -8.383 | -8.383 | -8.3051 | -8.383 | -8.383 | -8.383
HV Generation Non-Intermittent | -9.8171 | -8.3051 | -8.3051 | -8.383 | -8.383 | -8.3051 | -8.383 | -8.383 | -8.383
2441. Unit rate 2 pseudo load coefficient by network level
Data sources:
x1 = 2439. Pseudo load coefficient by time band and network level (equalised)
x2 = 2405. Split of rate 2 units between distribution time bands
Sum-product calculation =SUMPRODUCT(x1, x2)
| GSPs | 132kV | 132kV/EHV | EHV | EHV/HV | 132kV/HV | HV | HV/LV | LV circuits
Domestic Two Rate | 0 | 0.063037 | 0.063037 | 0.14131 | 0.14131 | 0.063037 | 0.14131 | 0.14131 | 0.14131
Small Non Domestic Two Rate | 0 | 0.058539 | 0.058539 | 0.13123 | 0.13123 | 0.058539 | 0.13123 | 0.13123 | 0.13123
LV Medium Non-Domestic | 0 | 0.054916 | 0.054916 | 0.12311 | 0.12311 | 0.054916 | 0.12311 | 0.12311 | 0.12311
LV Sub Medium Non-Domestic | 0 | 0.061081 | 0.061081 | 0.13693 | 0.13693 | 0.061081 | 0.13693 | 0.13693 | 0.13693
HV Medium Non-Domestic | 0 | 0.055551 | 0.055551 | 0.12453 | 0.12453 | 0.055551 | 0.12453 | 0.12453 | 0.12453
LV Network Domestic | 0.50095 | 0.98835 | 0.98835 | 0.83291 | 0.83291 | 0.98835 | 0.83291 | 0.83291 | 0.83291
LV Network Non-Domestic Non-CT | 0.46317 | 0.8752 | 0.8752 | 0.74783 | 0.74783 | 0.8752 | 0.74783 | 0.74783 | 0.74783
LV HH Metered | 0.47362 | 0.90265 | 0.90265 | 0.75359 | 0.75359 | 0.90265 | 0.75359 | 0.75359 | 0.75359
LV Sub HH Metered | 0.48209 | 0.91879 | 0.91879 | 0.76706 | 0.76706 | 0.91879 | 0.76706 | 0.76706 | 0.76706
HV HH Metered | 0.42028 | 0.801 | 0.801 | 0.66872 | 0.66872 | 0.801 | 0.66872 | 0.66872 | 0.66872
LV Generation Non-Intermittent | -0.38812 | -0.73971 | -0.73971 | -0.61755 | -0.61755 | -0.73971 | -0.61755 | -0.61755 | -0.61755
LV Sub Generation Non-Intermittent | -0.38812 | -0.73971 | -0.73971 | -0.61755 | -0.61755 | -0.73971 | -0.61755 | -0.61755 | -0.61755
HV Generation Non-Intermittent | -0.38812 | -0.73971 | -0.73971 | -0.61755 | -0.61755 | -0.73971 | -0.61755 | -0.61755 | -0.61755
2442. Unit rate 3 pseudo load coefficient by network level
Data sources:
x1 = 2439. Pseudo load coefficient by time band and network level (equalised)
x2 = 2406. Split of rate 3 units between distribution time bands (default)
Sum-product calculation =SUMPRODUCT(x1, x2)
| GSPs | 132kV | 132kV/EHV | EHV | EHV/HV | 132kV/HV | HV | HV/LV | LV circuits
LV Network Domestic | 0 | 0.056351 | 0.056351 | 0.12752 | 0.12752 | 0.056351 | 0.12752 | 0.12752 | 0.12752
LV Network Non-Domestic Non-CT | 0 | 0.0499 | 0.0499 | 0.11449 | 0.11449 | 0.0499 | 0.11449 | 0.11449 | 0.11449
LV HH Metered | 0 | 0.051465 | 0.051465 | 0.11537 | 0.11537 | 0.051465 | 0.11537 | 0.11537 | 0.11537
LV Sub HH Metered | 0 | 0.052385 | 0.052385 | 0.11744 | 0.11744 | 0.052385 | 0.11744 | 0.11744 | 0.11744
HV HH Metered | 0 | 0.045669 | 0.045669 | 0.10238 | 0.10238 | 0.045669 | 0.10238 | 0.10238 | 0.10238
LV Generation Non-Intermittent | 0 | -0.042175 | -0.042175 | -0.094546 | -0.094546 | -0.042175 | -0.094546 | -0.094546 | -0.094546
LV Sub Generation Non-Intermittent | 0 | -0.042175 | -0.042175 | -0.094546 | -0.094546 | -0.042175 | -0.094546 | -0.094546 | -0.094546
HV Generation Non-Intermittent | 0 | -0.042175 | -0.042175 | -0.094546 | -0.094546 | -0.042175 | -0.094546 | -0.094546 | -0.094546
2443. Adjust annual hours by special distribution time band to match days in year
Data sources:
x1 = 1066. Typical annual hours by special distribution time band
x2 = 1010. Days in the charging year (in Financial and general assumptions)
x3 = Total hours in the year according to special time band hours input data (in Adjust annual hours by special distribution time band to match days in year)
Kind: | Cell summation | Calculation
Formula: | =SUM(x1) | =x1*24*x2/x3
Annual hours by special distribution time band (reconciled to days in year)
| Hours aggregate | Black | Yellow | Green
Adjust annual hours by special distribution time band to match days in year | 8784 | 258 | 3279 | 5247
2444. Normalisation of split of rate 1 units by special time band
Data sources:
x1 = 1064. Average split of rate 1 units by special distribution time band
x2 = Total split (in Normalisation of split of rate 1 units by special time band)
x3 = 2443. Annual hours by special distribution time band (reconciled to days in year) (in Adjust annual hours by special distribution time band to match days in year)
x4 = 1010. Days in the charging year (in Financial and general assumptions)
Kind: | Cell summation | Calculation
Formula: | =SUM(x1) | =IF(x2,x1/x2,x3/x4/24)
Normalised split of rate 1 units by special distribution time band
| Total split | Black | Yellow | Green
NHH UMS category A | 100% | 2.957% | 37.21% | 59.83%
NHH UMS category B | 100% | 4.92% | 8.854% | 86.23%
NHH UMS category C | 100% | 9.186% | 16.78% | 74.04%
NHH UMS category D | 100% | 1.243% | 62.56% | 36.19%
2445. Split of rate 1 units between special distribution time bands
Data sources:
x1 = 2444. Normalised split of rate 1 units by special distribution time band (in Normalisation of split of rate 1 units by special time band)
x2 = Split of rate 1 units between special distribution time bands (default)
Combine tables = x1 or x2
| Black | Yellow | Green
NHH UMS category A | 2.957% | 37.21% | 59.83%
NHH UMS category B | 4.92% | 8.854% | 86.23%
NHH UMS category C | 9.186% | 16.78% | 74.04%
NHH UMS category D | 1.243% | 62.56% | 36.19%
LV UMS (Pseudo HH Metered) | 100% | 0% | 0%
2446. Split of rate 2 units between special distribution time bands (default)
| Black | Yellow | Green
LV UMS (Pseudo HH Metered) | 0% | 100% | 0%
2447. Split of rate 3 units between special distribution time bands (default)
| Black | Yellow | Green
LV UMS (Pseudo HH Metered) | 0% | 0% | 100%
2448. Calculation of implied special load coefficients for one-rate users
Data sources:
x1 = 2407. All units (MWh)
x2 = 2305. Rate 1 units (MWh) (in Equivalent volume for each end user)
x3 = 2445. Split of rate 1 units between special distribution time bands
x4 = 2443. Annual hours by special distribution time band (reconciled to days in year) (in Adjust annual hours by special distribution time band to match days in year)
x5 = Use of special distribution time bands by units in demand forecast for one-rate tariffs (in Calculation of implied special load coefficients for one-rate users)
x6 = 1010. Days in the charging year (in Financial and general assumptions)
Kind: | Calculation |  |  | Calculation
Formula: | =IF(x1>0,(x2*x3)/x1,0) |  |  | =IF(x4>0,x5*x6*24/x4,0)
Use of special distribution time bands by units in demand forecast for one-rate tariffs
| Black | Yellow | Green | Peak band special load coefficient for one-rate tariffs
NHH UMS category A | 2.957% | 37.21% | 59.83% | 1.0066
NHH UMS category B | 4.92% | 8.854% | 86.23% | 1.6753
NHH UMS category C | 9.186% | 16.78% | 74.04% | 3.1275
NHH UMS category D | 1.243% | 62.56% | 36.19% | 0.42336
2449. Calculation of implied special load coefficients for three-rate users
Data sources:
x1 = 2407. All units (MWh)
x2 = 2305. Rate 1 units (MWh) (in Equivalent volume for each end user)
x3 = 2445. Split of rate 1 units between special distribution time bands
x4 = 2305. Rate 2 units (MWh) (in Equivalent volume for each end user)
x5 = 2446. Split of rate 2 units between special distribution time bands (default)
x6 = 2305. Rate 3 units (MWh) (in Equivalent volume for each end user)
x7 = 2447. Split of rate 3 units between special distribution time bands (default)
x8 = 2443. Annual hours by special distribution time band (reconciled to days in year) (in Adjust annual hours by special distribution time band to match days in year)
x9 = Use of special distribution time bands by units in demand forecast for three-rate tariffs (in Calculation of implied special load coefficients for three-rate users)
x10 = 1010. Days in the charging year (in Financial and general assumptions)
Kind: | Calculation |  |  | Calculation
Formula: | =IF(x1>0,(x2*x3+x4*x5+x6*x7)/x1,0) |  |  | =IF(x8>0,x9*x10*24/x8,0)
Use of special distribution time bands by units in demand forecast for three-rate tariffs
| Black | Yellow | Green | Peak band special load coefficient for three-rate tariffs
LV UMS (Pseudo HH Metered) | 4.826% | 11.69% | 83.48% | 1.643
2450. Estimated contributions to peak demand
Data sources:
x1 = 2448. Peak band special load coefficient for one-rate tariffs (in Calculation of implied special load coefficients for one-rate users)
x2 = 2449. Peak band special load coefficient for three-rate tariffs (in Calculation of implied special load coefficients for three-rate users)
x3 = Peak band special load coefficient (in Estimated contributions to peak demand)
x4 = 2407. All units (MWh)
x5 = 1010. Days in the charging year (in Financial and general assumptions)
x6 = 2302. Load coefficient
Kind: | Combine tables | Calculation | Calculation
Formula: | = x1 or x2 | =x3*x4/24/x5*1000 | =x6*x4/24/x5*1000
| Peak band special load coefficient | Contribution to peak band kW | Contribution to system-peak-time kW
NHH UMS category A | 1.0066 | 6574.806 | 6531.5261
NHH UMS category B | 1.6753 | 5032.2384 | 6309.998
NHH UMS category C | 3.1275 | 260.0315 | 308.2562
NHH UMS category D | 0.42336 | 239.0457 | 70.3894
LV UMS (Pseudo HH Metered) | 1.643 | 47047.1098 | 55951.6644
2451. Load coefficient correction factor for the group
Data sources:
x1 = 2450. Contribution to peak band kW (in Estimated contributions to peak demand)
x2 = 2450. Contribution to system-peak-time kW (in Estimated contributions to peak demand)
Calculation =IF(SUM(x1),SUM(x2)/SUM(x1),0)
Load coefficient correction factor for the group
Load coefficient correction factor for the group | 1.1694
2452. Calculation of special peaking probabilities
Data sources:
x1 = 2412. Normalised peaking probabilities (in Normalisation of peaking probabilities)
x2 = Amber peaking probabilities (in Calculation of special peaking probabilities)
x3 = 1010. Days in the charging year (in Financial and general assumptions)
x4 = 2401. Annual hours by distribution time band (reconciled to days in year) (in Adjust annual hours by distribution time band to match days in year)
x5 = 1069. Black peaking probabilities (in Peaking probabilities by network level)
x6 = Red peaking probabilities (in Calculation of special peaking probabilities)
x7 = Amber peaking rates (in Calculation of special peaking probabilities)
x8 = 2443. Annual hours by special distribution time band (reconciled to days in year) (in Adjust annual hours by special distribution time band to match days in year)
x9 = Yellow peaking probabilities (in Calculation of special peaking probabilities)
x10 = Green peaking probabilities (in Calculation of special peaking probabilities)
Kind: | Copy cells | Copy cells | Copy cells | Calculation | Calculation | Calculation
Formula: | =x1 | =x1 | =x1 | =x2*24*x3/x4 | =IF(x5,x2+x6-x5,x7*x8/x3/24) | =1-x9-x10
| Red peaking probabilities | Amber peaking probabilities | Green peaking probabilities | Amber peaking rates | Yellow peaking probabilities | Black peaking probabilities
GSPs | 87.84% | 12.16% | 0% | 0.38812 | 12.16% | 87.84%
132kV | 74.31% | 23.17% | 2.519% | 0.73971 | 23.76% | 73.72%
132kV/EHV | 74.31% | 23.17% | 2.519% | 0.73971 | 23.76% | 73.72%
EHV | 75.01% | 19.34% | 5.648% | 0.61755 | 19.66% | 74.69%
EHV/HV | 75.01% | 19.34% | 5.648% | 0.61755 | 19.66% | 74.69%
132kV/HV | 74.31% | 23.17% | 2.519% | 0.73971 | 23.76% | 73.72%
HV | 75.01% | 19.34% | 5.648% | 0.61755 | 19.66% | 74.69%
HV/LV | 75.01% | 19.34% | 5.648% | 0.61755 | 19.66% | 74.69%
LV circuits | 75.01% | 19.34% | 5.648% | 0.61755 | 19.66% | 74.69%
2453. Special peaking probabilities by network level
Data sources:
x1 = 2452. Green peaking probabilities (in Calculation of special peaking probabilities)
x2 = 2452. Yellow peaking probabilities (in Calculation of special peaking probabilities)
x3 = 2452. Black peaking probabilities (in Calculation of special peaking probabilities)
Combine tables = x1 or x2 or x3
| Black | Yellow | Green
GSPs | 87.84% | 12.16% | 0%
132kV | 73.72% | 23.76% | 2.519%
132kV/EHV | 73.72% | 23.76% | 2.519%
EHV | 74.69% | 19.66% | 5.648%
EHV/HV | 74.69% | 19.66% | 5.648%
132kV/HV | 73.72% | 23.76% | 2.519%
HV | 74.69% | 19.66% | 5.648%
HV/LV | 74.69% | 19.66% | 5.648%
LV circuits | 74.69% | 19.66% | 5.648%
2454. Special peaking probabilities by network level (reshaped)
Data sources:
x1 = 2453. Special peaking probabilities by network level
Reshape table = x1
| GSPs | Black | Yellow | Green | 132kV | Black | Yellow | Green | 132kV/EHV | Black | Yellow | Green | EHV | Black | Yellow | Green | EHV/HV | Black | Yellow | Green | 132kV/HV | Black | Yellow | Green | HV | Black | Yellow | Green | HV/LV | Black | Yellow | Green | LV circuits | Black | Yellow | Green
Probability of peak within timeband |  | 87.84% | 12.16% | 0% |  | 73.72% | 23.76% | 2.519% |  | 73.72% | 23.76% | 2.519% |  | 74.69% | 19.66% | 5.648% |  | 74.69% | 19.66% | 5.648% |  | 73.72% | 23.76% | 2.519% |  | 74.69% | 19.66% | 5.648% |  | 74.69% | 19.66% | 5.648% |  | 74.69% | 19.66% | 5.648%
2455. Pseudo load coefficient by time band and network level
Data sources:
x1 = 2443. Annual hours by special distribution time band (reconciled to days in year) (in Adjust annual hours by special distribution time band to match days in year)
x2 = 2451. Load coefficient correction factor for the group
x3 = 2454. Special peaking probabilities by network level (reshaped)
x4 = 1010. Days in the charging year (in Financial and general assumptions)
Calculation =IF(x1>0,x2*x3*24*x4/x1,0)
| GSPs | Black | Yellow | Green | 132kV | Black | Yellow | Green | 132kV/EHV | Black | Yellow | Green | EHV | Black | Yellow | Green | EHV/HV | Black | Yellow | Green | 132kV/HV | Black | Yellow | Green | HV | Black | Yellow | Green | HV/LV | Black | Yellow | Green | LV circuits | Black | Yellow | Green
Pseudo load coefficient by time band and network level |  | 34.9735 | 0.38078 | 0 |  | 29.3512 | 0.74424 | 0.049318 |  | 29.3512 | 0.74424 | 0.049318 |  | 29.7375 | 0.61584 | 0.11056 |  | 29.7375 | 0.61584 | 0.11056 |  | 29.3512 | 0.74424 | 0.049318 |  | 29.7375 | 0.61584 | 0.11056 |  | 29.7375 | 0.61584 | 0.11056 |  | 29.7375 | 0.61584 | 0.11056
2456. Unit rate 1 pseudo load coefficient by network level (special)
Data sources:
x1 = 2455. Pseudo load coefficient by time band and network level
x2 = 2445. Split of rate 1 units between special distribution time bands
Sum-product calculation =SUMPRODUCT(x1, x2)
| GSPs | 132kV | 132kV/EHV | EHV | EHV/HV | 132kV/HV | HV | HV/LV | LV circuits
NHH UMS category A | 1.1757 | 1.1743 | 1.1743 | 1.1746 | 1.1746 | 1.1743 | 1.1746 | 1.1746 | 1.1746
NHH UMS category B | 1.7546 | 1.5526 | 1.5526 | 1.6131 | 1.6131 | 1.5526 | 1.6131 | 1.6131 | 1.6131
NHH UMS category C | 3.2765 | 2.8575 | 2.8575 | 2.9168 | 2.9168 | 2.8575 | 2.9168 | 2.9168 | 2.9168
NHH UMS category D | 0.67312 | 0.84846 | 0.84846 | 0.79509 | 0.79509 | 0.84846 | 0.79509 | 0.79509 | 0.79509
LV UMS (Pseudo HH Metered) | 34.9735 | 29.3512 | 29.3512 | 29.7375 | 29.7375 | 29.3512 | 29.7375 | 29.7375 | 29.7375
2457. Unit rate 2 pseudo load coefficient by network level (special)
Data sources:
x1 = 2455. Pseudo load coefficient by time band and network level
x2 = 2446. Split of rate 2 units between special distribution time bands (default)
Sum-product calculation =SUMPRODUCT(x1, x2)
| GSPs | 132kV | 132kV/EHV | EHV | EHV/HV | 132kV/HV | HV | HV/LV | LV circuits
LV UMS (Pseudo HH Metered) | 0.38078 | 0.74424 | 0.74424 | 0.61584 | 0.61584 | 0.74424 | 0.61584 | 0.61584 | 0.61584
2458. Unit rate 3 pseudo load coefficient by network level (special)
Data sources:
x1 = 2455. Pseudo load coefficient by time band and network level
x2 = 2447. Split of rate 3 units between special distribution time bands (default)
Sum-product calculation =SUMPRODUCT(x1, x2)
| GSPs | 132kV | 132kV/EHV | EHV | EHV/HV | 132kV/HV | HV | HV/LV | LV circuits
LV UMS (Pseudo HH Metered) | 0 | 0.049318 | 0.049318 | 0.11056 | 0.11056 | 0.049318 | 0.11056 | 0.11056 | 0.11056
2459. Unit rate 1 pseudo load coefficient by network level (combined)
Data sources:
x1 = 2440. Unit rate 1 pseudo load coefficient by network level
x2 = 2456. Unit rate 1 pseudo load coefficient by network level (special)
Combine tables = x1 or x2
| GSPs | 132kV | 132kV/EHV | EHV | EHV/HV | 132kV/HV | HV | HV/LV | LV circuits
Domestic Unrestricted | 2.0795 | 2.0795 | 2.0795 | 2.0795 | 2.0795 | 2.0795 | 2.0795 | 2.0795 | 2.0795
Domestic Two Rate | 2.3972 | 2.31 | 2.31 | 2.286 | 2.286 | 2.31 | 2.286 | 2.286 | 2.286
Domestic Off Peak (related MPAN) | 0.107 | 0.20935 | 0.20935 | 0.2255 | 0.2255 | 0.20935 | 0.2255 | 0.2255 | 0.2255
Small Non Domestic Unrestricted | 1.7347 | 1.7347 | 1.7347 | 1.7347 | 1.7347 | 1.7347 | 1.7347 | 1.7347 | 1.7347
Small Non Domestic Two Rate | 2.0774 | 2.0819 | 2.0819 | 2.0299 | 2.0299 | 2.0819 | 2.0299 | 2.0299 | 2.0299
Small Non Domestic Off Peak (related MPAN) | 0.26129 | 0.32641 | 0.32641 | 0.34902 | 0.34902 | 0.32641 | 0.34902 | 0.34902 | 0.34902
LV Medium Non-Domestic | 2.0259 | 2.014 | 2.014 | 1.9673 | 1.9673 | 2.014 | 1.9673 | 1.9673 | 1.9673
LV Sub Medium Non-Domestic | 2.2242 | 2.2201 | 2.2201 | 2.1659 | 2.1659 | 2.2201 | 2.1659 | 2.1659 | 2.1659
HV Medium Non-Domestic | 1.9774 | 1.991 | 1.991 | 1.9368 | 1.9368 | 1.991 | 1.9368 | 1.9368 | 1.9368
LV Network Domestic | 12.671 | 11.0967 | 11.0967 | 11.3063 | 11.3063 | 11.0967 | 11.3063 | 11.3063 | 11.3063
LV Network Non-Domestic Non-CT | 11.7153 | 9.8263 | 9.8263 | 10.1515 | 10.1515 | 9.8263 | 10.1515 | 10.1515 | 10.1515
LV HH Metered | 11.9797 | 10.1345 | 10.1345 | 10.2296 | 10.2296 | 10.1345 | 10.2296 | 10.2296 | 10.2296
LV Sub HH Metered | 12.1938 | 10.3157 | 10.3157 | 10.4125 | 10.4125 | 10.3157 | 10.4125 | 10.4125 | 10.4125
HV HH Metered | 10.6306 | 8.9932 | 8.9932 | 9.0776 | 9.0776 | 8.9932 | 9.0776 | 9.0776 | 9.0776
NHH UMS category A | 1.1757 | 1.1743 | 1.1743 | 1.1746 | 1.1746 | 1.1743 | 1.1746 | 1.1746 | 1.1746
NHH UMS category B | 1.7546 | 1.5526 | 1.5526 | 1.6131 | 1.6131 | 1.5526 | 1.6131 | 1.6131 | 1.6131
NHH UMS category C | 3.2765 | 2.8575 | 2.8575 | 2.9168 | 2.9168 | 2.8575 | 2.9168 | 2.9168 | 2.9168
NHH UMS category D | 0.67312 | 0.84846 | 0.84846 | 0.79509 | 0.79509 | 0.84846 | 0.79509 | 0.79509 | 0.79509
LV UMS (Pseudo HH Metered) | 34.9735 | 29.3512 | 29.3512 | 29.7375 | 29.7375 | 29.3512 | 29.7375 | 29.7375 | 29.7375
LV Generation Non-Intermittent | -9.8171 | -8.3051 | -8.3051 | -8.383 | -8.383 | -8.3051 | -8.383 | -8.383 | -8.383
LV Sub Generation Non-Intermittent | -9.8171 | -8.3051 | -8.3051 | -8.383 | -8.383 | -8.3051 | -8.383 | -8.383 | -8.383
HV Generation Non-Intermittent | -9.8171 | -8.3051 | -8.3051 | -8.383 | -8.383 | -8.3051 | -8.383 | -8.383 | -8.383
2460. Unit rate 2 pseudo load coefficient by network level (combined)
Data sources:
x1 = 2441. Unit rate 2 pseudo load coefficient by network level
x2 = 2457. Unit rate 2 pseudo load coefficient by network level (special)
Combine tables = x1 or x2
| GSPs | 132kV | 132kV/EHV | EHV | EHV/HV | 132kV/HV | HV | HV/LV | LV circuits
Domestic Two Rate | 0 | 0.063037 | 0.063037 | 0.14131 | 0.14131 | 0.063037 | 0.14131 | 0.14131 | 0.14131
Small Non Domestic Two Rate | 0 | 0.058539 | 0.058539 | 0.13123 | 0.13123 | 0.058539 | 0.13123 | 0.13123 | 0.13123
LV Medium Non-Domestic | 0 | 0.054916 | 0.054916 | 0.12311 | 0.12311 | 0.054916 | 0.12311 | 0.12311 | 0.12311
LV Sub Medium Non-Domestic | 0 | 0.061081 | 0.061081 | 0.13693 | 0.13693 | 0.061081 | 0.13693 | 0.13693 | 0.13693
HV Medium Non-Domestic | 0 | 0.055551 | 0.055551 | 0.12453 | 0.12453 | 0.055551 | 0.12453 | 0.12453 | 0.12453
LV Network Domestic | 0.50095 | 0.98835 | 0.98835 | 0.83291 | 0.83291 | 0.98835 | 0.83291 | 0.83291 | 0.83291
LV Network Non-Domestic Non-CT | 0.46317 | 0.8752 | 0.8752 | 0.74783 | 0.74783 | 0.8752 | 0.74783 | 0.74783 | 0.74783
LV HH Metered | 0.47362 | 0.90265 | 0.90265 | 0.75359 | 0.75359 | 0.90265 | 0.75359 | 0.75359 | 0.75359
LV Sub HH Metered | 0.48209 | 0.91879 | 0.91879 | 0.76706 | 0.76706 | 0.91879 | 0.76706 | 0.76706 | 0.76706
HV HH Metered | 0.42028 | 0.801 | 0.801 | 0.66872 | 0.66872 | 0.801 | 0.66872 | 0.66872 | 0.66872
LV UMS (Pseudo HH Metered) | 0.38078 | 0.74424 | 0.74424 | 0.61584 | 0.61584 | 0.74424 | 0.61584 | 0.61584 | 0.61584
LV Generation Non-Intermittent | -0.38812 | -0.73971 | -0.73971 | -0.61755 | -0.61755 | -0.73971 | -0.61755 | -0.61755 | -0.61755
LV Sub Generation Non-Intermittent | -0.38812 | -0.73971 | -0.73971 | -0.61755 | -0.61755 | -0.73971 | -0.61755 | -0.61755 | -0.61755
HV Generation Non-Intermittent | -0.38812 | -0.73971 | -0.73971 | -0.61755 | -0.61755 | -0.73971 | -0.61755 | -0.61755 | -0.61755
2461. Unit rate 3 pseudo load coefficient by network level (combined)
Data sources:
x1 = 2442. Unit rate 3 pseudo load coefficient by network level
x2 = 2458. Unit rate 3 pseudo load coefficient by network level (special)
Combine tables = x1 or x2
| GSPs | 132kV | 132kV/EHV | EHV | EHV/HV | 132kV/HV | HV | HV/LV | LV circuits
LV Network Domestic | 0 | 0.056351 | 0.056351 | 0.12752 | 0.12752 | 0.056351 | 0.12752 | 0.12752 | 0.12752
LV Network Non-Domestic Non-CT | 0 | 0.0499 | 0.0499 | 0.11449 | 0.11449 | 0.0499 | 0.11449 | 0.11449 | 0.11449
LV HH Metered | 0 | 0.051465 | 0.051465 | 0.11537 | 0.11537 | 0.051465 | 0.11537 | 0.11537 | 0.11537
LV Sub HH Metered | 0 | 0.052385 | 0.052385 | 0.11744 | 0.11744 | 0.052385 | 0.11744 | 0.11744 | 0.11744
HV HH Metered | 0 | 0.045669 | 0.045669 | 0.10238 | 0.10238 | 0.045669 | 0.10238 | 0.10238 | 0.10238
LV UMS (Pseudo HH Metered) | 0 | 0.049318 | 0.049318 | 0.11056 | 0.11056 | 0.049318 | 0.11056 | 0.11056 | 0.11056
LV Generation Non-Intermittent | 0 | -0.042175 | -0.042175 | -0.094546 | -0.094546 | -0.042175 | -0.094546 | -0.094546 | -0.094546
LV Sub Generation Non-Intermittent | 0 | -0.042175 | -0.042175 | -0.094546 | -0.094546 | -0.042175 | -0.094546 | -0.094546 | -0.094546
HV Generation Non-Intermittent | 0 | -0.042175 | -0.042175 | -0.094546 | -0.094546 | -0.042175 | -0.094546 | -0.094546 | -0.094546

## SMD
Forecast simultaneous maximum load for WPD West Midlands in April 15 (DCP179)
2501. Contributions of users on one-rate multi tariffs to system simultaneous maximum load by network level (kW)
Data sources:
x1 = 2305. Rate 1 units (MWh) (in Equivalent volume for each end user)
x2 = 2459. Unit rate 1 pseudo load coefficient by network level (combined)
x3 = 2012. Loss adjustment factors between end user meter reading and each network level, scaled by network use
x4 = 1010. Days in the charging year (in Financial and general assumptions)
Calculation =(x1*x2)*x3/(24*x4)*1000
| GSPs | 132kV | 132kV/EHV | EHV | EHV/HV | 132kV/HV | HV | HV/LV | LV circuits
Domestic Unrestricted | 1850219.0111 | 1846525.9592 | 564866.8496 | 559863.1079 | 556032.1775 | 1252588.5567 | 1760436.7375 | 1730794.2106 | 1702133.4049
Domestic Off Peak (related MPAN) | 531.6162 | 1038.095 | 317.5615 | 339.0252 | 336.7054 | 704.1905 | 1066.0327 | 1048.0827 | 1030.7271
Small Non Domestic Unrestricted | 346947.1861 | 346254.6768 | 105922.0356 | 104983.7499 | 104265.386 | 234881.4235 | 330111.4996 | 324553.0272 | 319178.6441
Small Non Domestic Off Peak (related MPAN) | 222.3936 | 277.2583 | 84.8155 | 89.8881 | 89.273 | 188.0778 | 282.6447 | 277.8855 | 273.2839
NHH UMS category A | 8347.4625 | 8320.4281 | 2545.2846 | 2523.3407 | 2506.0744 | 5644.1519 | 7934.4067 | 7800.8058 | 7671.6297
NHH UMS category B | 5729.0533 | 5059.5595 | 1547.7591 | 1593.7715 | 1582.8659 | 3432.1458 | 5011.4642 | 4927.0803 | 4845.4911
NHH UMS category C | 296.1242 | 257.744 | 78.8459 | 79.7687 | 79.2229 | 174.8403 | 250.8253 | 246.6018 | 242.5183
NHH UMS category D | 413.1331 | 519.7058 | 158.9821 | 147.6637 | 146.6533 | 352.5418 | 464.3146 | 456.4964 | 448.9371
2502. Contributions of users on two-rate multi tariffs to system simultaneous maximum load by network level (kW)
Data sources:
x1 = 2305. Rate 1 units (MWh) (in Equivalent volume for each end user)
x2 = 2459. Unit rate 1 pseudo load coefficient by network level (combined)
x3 = 2305. Rate 2 units (MWh) (in Equivalent volume for each end user)
x4 = 2460. Unit rate 2 pseudo load coefficient by network level (combined)
x5 = 2012. Loss adjustment factors between end user meter reading and each network level, scaled by network use
x6 = 1010. Days in the charging year (in Financial and general assumptions)
Calculation =(x1*x2+x3*x4)*x5/(24*x6)*1000
| GSPs | 132kV | 132kV/EHV | EHV | EHV/HV | 132kV/HV | HV | HV/LV | LV circuits
Domestic Two Rate | 290043.1235 | 284963.9356 | 87172.7147 | 87793.8947 | 87193.1545 | 193304.9265 | 276059.6214 | 271411.2835 | 266916.8924
Small Non Domestic Two Rate | 126066.4535 | 127618.9878 | 39039.6546 | 38315.8198 | 38053.6393 | 86570.1795 | 120480.4816 | 118451.8112 | 116490.3277
LV Medium Non-Domestic | 305075.68 | 304707.8234 | 93212.5256 | 91026.5483 | 90403.6883 | 206698.1679 | 286224.3958 | 281404.9017 | 276745.023
LV Sub Medium Non-Domestic | 65.0434 | 65.441 | 20.0189 | 19.6057 | 19.4715 | 44.3918 | 61.6482 | 60.6102 | 0
HV Medium Non-Domestic | 7325.6704 | 7420.7232 | 2270.0577 | 2211.6439 | 2196.5105 | 5033.8382 | 6954.3056 | 0 | 0
2503. Contributions of users on three-rate multi tariffs to system simultaneous maximum load by network level (kW)
Data sources:
x1 = 2305. Rate 1 units (MWh) (in Equivalent volume for each end user)
x2 = 2459. Unit rate 1 pseudo load coefficient by network level (combined)
x3 = 2305. Rate 2 units (MWh) (in Equivalent volume for each end user)
x4 = 2460. Unit rate 2 pseudo load coefficient by network level (combined)
x5 = 2305. Rate 3 units (MWh) (in Equivalent volume for each end user)
x6 = 2461. Unit rate 3 pseudo load coefficient by network level (combined)
x7 = 2012. Loss adjustment factors between end user meter reading and each network level, scaled by network use
x8 = 1010. Days in the charging year (in Financial and general assumptions)
Calculation =(x1*x2+x3*x4+x5*x6)*x7/(24*x8)*1000
| GSPs | 132kV | 132kV/EHV | EHV | EHV/HV | 132kV/HV | HV | HV/LV | LV circuits
LV Network Domestic | 0 | 0 | 0 | 0 | 0 | 0 | 0 | 0 | 0
LV Network Non-Domestic Non-CT | 0 | 0 | 0 | 0 | 0 | 0 | 0 | 0 | 0
LV HH Metered | 372189.2296 | 373063.1414 | 114122.9563 | 111261.2962 | 110499.9774 | 253066.9117 | 349850.6518 | 343959.8083 | 338264.0617
LV Sub HH Metered | 9857.1446 | 9876.8283 | 3021.3996 | 2949.4194 | 2929.2376 | 6699.934 | 9274.1711 | 9118.011 | 0
HV HH Metered | 1149572.6149 | 1157492.6575 | 354086.13 | 346672.0065 | 344299.8618 | 785183.6851 | 1090077.427 | 0 | 0
LV UMS (Pseudo HH Metered) | 53918.3262 | 47981.4863 | 14677.915 | 15063.6043 | 14960.5298 | 32548.1808 | 47366.083 | 46568.525 | 45797.381
LV Generation Non-Intermittent | -623.2773 | -649.9263 | -198.8176 | -192.4674 | -191.1504 | -440.8767 | -605.1957 | -595.0053 | 0
LV Sub Generation Non-Intermittent | -599.6053 | -597.5308 | -182.7894 | -181.4964 | -180.2545 | -405.3343 | -570.6984 | 0 | 0
HV Generation Non-Intermittent | -66887.7663 | -66018.9694 | -20195.7233 | -20044.3462 | -19907.1904 | -44783.8847 | 0 | 0 | 0
2504. Estimated contributions of users on each tariff to system simultaneous maximum load by network level (kW)
Data sources:
x1 = 2407. All units (MWh)
x2 = 2302. Load coefficient
x3 = 2012. Loss adjustment factors between end user meter reading and each network level, scaled by network use
x4 = 1010. Days in the charging year (in Financial and general assumptions)
Calculation =x1*x2*x3/(24*x4)*1000
| GSPs | 132kV | 132kV/EHV | EHV | EHV/HV | 132kV/HV | HV | HV/LV | LV circuits
Domestic Unrestricted | 1850219.0111 | 1846525.9592 | 564866.8496 | 559863.1079 | 556032.1775 | 1252588.5567 | 1760436.7375 | 1730794.2106 | 1702133.4049
Domestic Two Rate | 297131.3832 | 296538.3066 | 90713.406 | 89909.8424 | 89294.6235 | 201156.3865 | 282713.0192 | 277952.6504 | 273349.9386
Domestic Off Peak (related MPAN) | 0 | 0 | 0 | 0 | 0 | 0 | 0 | 0 | 0
Small Non Domestic Unrestricted | 346947.1861 | 346254.6768 | 105922.0356 | 104983.7499 | 104265.386 | 234881.4235 | 330111.4996 | 324553.0272 | 319178.6441
Small Non Domestic Two Rate | 123639.3383 | 123392.5532 | 37746.7549 | 37412.384 | 37156.3853 | 83703.1829 | 117639.7129 | 115658.8759 | 113743.6415
Small Non Domestic Off Peak (related MPAN) | 0 | 0 | 0 | 0 | 0 | 0 | 0 | 0 | 0
LV Medium Non-Domestic | 301744.6418 | 301142.3571 | 92121.8214 | 91305.7816 | 90681.0109 | 204279.5383 | 287102.4185 | 282268.1402 | 277593.9667
LV Sub Medium Non-Domestic | 64.046 | 63.9182 | 19.5531 | 19.3799 | 19.2473 | 43.3588 | 60.9382 | 59.9121 | 0
HV Medium Non-Domestic | 7142.944 | 7128.6867 | 2180.7215 | 2161.404 | 2146.6144 | 4835.7356 | 6796.3312 | 0 | 0
LV Network Domestic | 0 | 0 | 0 | 0 | 0 | 0 | 0 | 0 | 0
LV Network Non-Domestic Non-CT | 0 | 0 | 0 | 0 | 0 | 0 | 0 | 0 | 0
LV HH Metered | 366543.2523 | 365811.629 | 111904.6615 | 110913.3801 | 110154.442 | 248147.8574 | 348756.6625 | 342884.2398 | 337206.3039
LV Sub HH Metered | 9719.3284 | 9699.9285 | 2967.2846 | 2940.9996 | 2920.8755 | 6579.9343 | 9247.6959 | 9091.9817 | 0
HV HH Metered | 1130924.5102 | 1128667.1759 | 345268.188 | 342209.7099 | 339868.099 | 765629.956 | 1076046.1563 | 0 | 0
NHH UMS category A | 7099.7688 | 7085.5976 | 2167.5402 | 2148.3395 | 2133.6393 | 4806.5062 | 6755.251 | 6641.505 | 6531.5261
NHH UMS category B | 6858.9679 | 6845.2773 | 2094.0243 | 2075.4749 | 2061.2732 | 4643.4852 | 6526.135 | 6416.2468 | 6309.998
NHH UMS category C | 335.0745 | 334.4057 | 102.2973 | 101.3912 | 100.6974 | 226.8437 | 318.8149 | 313.4467 | 308.2562
NHH UMS category D | 76.5132 | 76.3605 | 23.3593 | 23.1524 | 22.9939 | 51.7991 | 72.8004 | 71.5746 | 70.3894
LV UMS (Pseudo HH Metered) | 60819.4592 | 60698.0631 | 18568.0161 | 18403.5356 | 18277.6072 | 41174.4546 | 57868.1819 | 56893.7879 | 55951.6644
LV Generation NHH or Aggregate HH | -177.5978 | -177.2433 | -54.2201 | -53.7398 | -53.3721 | -120.2328 | -168.9798 | -166.1345 | 0
LV Sub Generation NHH | 0 | 0 | 0 | 0 | 0 | 0 | 0 | 0 | 0
LV Generation Intermittent | -1264.4948 | -1261.9708 | -386.0468 | -382.6271 | -380.009 | -856.0563 | -1203.1349 | -1182.8763 | 0
LV Generation Non-Intermittent | -596.5045 | -595.3139 | -182.1112 | -180.498 | -179.2629 | -403.8304 | -567.559 | -558.0024 | 0
LV Sub Generation Intermittent | -8.9207 | -8.9029 | -2.7235 | -2.6993 | -2.6809 | -6.0393 | -8.4878 | 0 | 0
LV Sub Generation Non-Intermittent | -608.7555 | -607.5405 | -185.8514 | -184.2051 | -182.9446 | -412.1243 | -579.2155 | 0 | 0
HV Generation Intermittent | -3737.2632 | -3729.8035 | -1140.9763 | -1130.8692 | -1123.1311 | -2530.1075 | 0 | 0 | 0
HV Generation Non-Intermittent | -63324.0856 | -63197.6902 | -19332.6717 | -19161.4177 | -19030.3034 | -42870.0735 | 0 | 0 | 0
2505. Contributions of users on each tariff to system simultaneous maximum load by network level (kW)
Data sources:
x1 = 2501. Contributions of users on one-rate multi tariffs to system simultaneous maximum load by network level (kW)
x2 = 2502. Contributions of users on two-rate multi tariffs to system simultaneous maximum load by network level (kW)
x3 = 2503. Contributions of users on three-rate multi tariffs to system simultaneous maximum load by network level (kW)
x4 = 2504. Estimated contributions of users on each tariff to system simultaneous maximum load by network level (kW)
Combine tables = x1 or x2 or x3 or x4
| GSPs | 132kV | 132kV/EHV | EHV | EHV/HV | 132kV/HV | HV | HV/LV | LV circuits
Domestic Unrestricted | 1850219.0111 | 1846525.9592 | 564866.8496 | 559863.1079 | 556032.1775 | 1252588.5567 | 1760436.7375 | 1730794.2106 | 1702133.4049
Domestic Two Rate | 290043.1235 | 284963.9356 | 87172.7147 | 87793.8947 | 87193.1545 | 193304.9265 | 276059.6214 | 271411.2835 | 266916.8924
Domestic Off Peak (related MPAN) | 531.6162 | 1038.095 | 317.5615 | 339.0252 | 336.7054 | 704.1905 | 1066.0327 | 1048.0827 | 1030.7271
Small Non Domestic Unrestricted | 346947.1861 | 346254.6768 | 105922.0356 | 104983.7499 | 104265.386 | 234881.4235 | 330111.4996 | 324553.0272 | 319178.6441
Small Non Domestic Two Rate | 126066.4535 | 127618.9878 | 39039.6546 | 38315.8198 | 38053.6393 | 86570.1795 | 120480.4816 | 118451.8112 | 116490.3277
Small Non Domestic Off Peak (related MPAN) | 222.3936 | 277.2583 | 84.8155 | 89.8881 | 89.273 | 188.0778 | 282.6447 | 277.8855 | 273.2839
LV Medium Non-Domestic | 305075.68 | 304707.8234 | 93212.5256 | 91026.5483 | 90403.6883 | 206698.1679 | 286224.3958 | 281404.9017 | 276745.023
LV Sub Medium Non-Domestic | 65.0434 | 65.441 | 20.0189 | 19.6057 | 19.4715 | 44.3918 | 61.6482 | 60.6102 | 0
HV Medium Non-Domestic | 7325.6704 | 7420.7232 | 2270.0577 | 2211.6439 | 2196.5105 | 5033.8382 | 6954.3056 | 0 | 0
LV Network Domestic | 0 | 0 | 0 | 0 | 0 | 0 | 0 | 0 | 0
LV Network Non-Domestic Non-CT | 0 | 0 | 0 | 0 | 0 | 0 | 0 | 0 | 0
LV HH Metered | 372189.2296 | 373063.1414 | 114122.9563 | 111261.2962 | 110499.9774 | 253066.9117 | 349850.6518 | 343959.8083 | 338264.0617
LV Sub HH Metered | 9857.1446 | 9876.8283 | 3021.3996 | 2949.4194 | 2929.2376 | 6699.934 | 9274.1711 | 9118.011 | 0
HV HH Metered | 1149572.6149 | 1157492.6575 | 354086.13 | 346672.0065 | 344299.8618 | 785183.6851 | 1090077.427 | 0 | 0
NHH UMS category A | 8347.4625 | 8320.4281 | 2545.2846 | 2523.3407 | 2506.0744 | 5644.1519 | 7934.4067 | 7800.8058 | 7671.6297
NHH UMS category B | 5729.0533 | 5059.5595 | 1547.7591 | 1593.7715 | 1582.8659 | 3432.1458 | 5011.4642 | 4927.0803 | 4845.4911
NHH UMS category C | 296.1242 | 257.744 | 78.8459 | 79.7687 | 79.2229 | 174.8403 | 250.8253 | 246.6018 | 242.5183
NHH UMS category D | 413.1331 | 519.7058 | 158.9821 | 147.6637 | 146.6533 | 352.5418 | 464.3146 | 456.4964 | 448.9371
LV UMS (Pseudo HH Metered) | 53918.3262 | 47981.4863 | 14677.915 | 15063.6043 | 14960.5298 | 32548.1808 | 47366.083 | 46568.525 | 45797.381
LV Generation NHH or Aggregate HH | -177.5978 | -177.2433 | -54.2201 | -53.7398 | -53.3721 | -120.2328 | -168.9798 | -166.1345 | 0
LV Sub Generation NHH | 0 | 0 | 0 | 0 | 0 | 0 | 0 | 0 | 0
LV Generation Intermittent | -1264.4948 | -1261.9708 | -386.0468 | -382.6271 | -380.009 | -856.0563 | -1203.1349 | -1182.8763 | 0
LV Generation Non-Intermittent | -623.2773 | -649.9263 | -198.8176 | -192.4674 | -191.1504 | -440.8767 | -605.1957 | -595.0053 | 0
LV Sub Generation Intermittent | -8.9207 | -8.9029 | -2.7235 | -2.6993 | -2.6809 | -6.0393 | -8.4878 | 0 | 0
LV Sub Generation Non-Intermittent | -599.6053 | -597.5308 | -182.7894 | -181.4964 | -180.2545 | -405.3343 | -570.6984 | 0 | 0
HV Generation Intermittent | -3737.2632 | -3729.8035 | -1140.9763 | -1130.8692 | -1123.1311 | -2530.1075 | 0 | 0 | 0
HV Generation Non-Intermittent | -66887.7663 | -66018.9694 | -20195.7233 | -20044.3462 | -19907.1904 | -44783.8847 | 0 | 0 | 0
2506. Forecast system simultaneous maximum load (kW) from forecast units
Data sources:
x1 = 2505. Contributions of users on each tariff to system simultaneous maximum load by network level (kW)
Cell summation =SUM(x1)
| GSPs | 132kV | 132kV/EHV | EHV | EHV/HV | 132kV/HV | HV | HV/LV | LV circuits
Forecast system simultaneous maximum load (kW) from forecast units | 4453520.3407 | 4449000.104 | 1360984.2094 | 1342945.9089 | 1333756.6407 | 3017973.6122 | 4289350.2143 | 3139135.1252 | 3080038.322

## AMD
Forecast aggregate maximum load for WPD West Midlands in April 15 (DCP179)
2601. Pre-processing of data for standing charge factors
Data sources:
x1 = Standing charges factors (in Pre-processing of data for standing charge factors)
x2 = 1018. Proportion of relevant load going through 132kV/HV direct transformation
x3 = Standing charges factors for 132kV/HV (in Pre-processing of data for standing charge factors)
Kind: | Fixed data | [7 empty] | Fixed data | Calculation
Formula: | [9 empty] | =x1+0.2*x2*x3
Standing charges factors
| GSPs | 132kV | 132kV/EHV | EHV | EHV/HV | HV | HV/LV | LV circuits | Standing charges factors for 132kV/HV | Adjusted standing charges factors for 132kV
Domestic Unrestricted | 0 | 0 | 0 | 0 | 0 | 0 | 0 | 1 | 0 | 0
Domestic Two Rate | 0 | 0 | 0 | 0 | 0 | 0 | 0 | 1 | 0 | 0
Domestic Off Peak (related MPAN) | 0 | 0 | 0 | 0 | 0 | 0 | 0 | 1 | 0 | 0
Small Non Domestic Unrestricted | 0 | 0 | 0 | 0 | 0 | 0 | 0 | 1 | 0 | 0
Small Non Domestic Two Rate | 0 | 0 | 0 | 0 | 0 | 0 | 0 | 1 | 0 | 0
Small Non Domestic Off Peak (related MPAN) | 0 | 0 | 0 | 0 | 0 | 0 | 0 | 1 | 0 | 0
LV Medium Non-Domestic | 0 | 0 | 0 | 0 | 0 | 0 | 0 | 1 | 0 | 0
LV Sub Medium Non-Domestic | 0 | 0 | 0 | 0 | 0 | 0 | 1 | 0 | 0 | 0
HV Medium Non-Domestic | 0 | 0 | 0 | 0.2 | 1 | 1 | 0 | 0 | 1 | 0.13851
LV Network Domestic | 0 | 0 | 0 | 0 | 0 | 0 | 0 | 1 | 0 | 0
LV Network Non-Domestic Non-CT | 0 | 0 | 0 | 0 | 0 | 0 | 0 | 1 | 0 | 0
LV HH Metered | 0 | 0 | 0 | 0 | 0 | 0.2 | 1 | 1 | 0 | 0
LV Sub HH Metered | 0 | 0 | 0 | 0 | 0 | 1 | 1 | 0 | 0 | 0
HV HH Metered | 0 | 0 | 0 | 0.2 | 1 | 1 | 0 | 0 | 1 | 0.13851
NHH UMS category A | 0 | 0 | 0 | 0 | 0 | 0 | 0 | 0 | 0 | 0
NHH UMS category B | 0 | 0 | 0 | 0 | 0 | 0 | 0 | 0 | 0 | 0
NHH UMS category C | 0 | 0 | 0 | 0 | 0 | 0 | 0 | 0 | 0 | 0
NHH UMS category D | 0 | 0 | 0 | 0 | 0 | 0 | 0 | 0 | 0 | 0
LV UMS (Pseudo HH Metered) | 0 | 0 | 0 | 0 | 0 | 0 | 0 | 0 | 0 | 0
2602. Standing charges factors adapted to use 132kV/HV
Data sources:
x1 = 2601. Standing charges factors for 132kV/HV (in Pre-processing of data for standing charge factors)
x2 = 2601. Adjusted standing charges factors for 132kV (in Pre-processing of data for standing charge factors)
x3 = 2601. Standing charges factors (in Pre-processing of data for standing charge factors)
Combine tables = x1 or x2 or x3
| GSPs | 132kV | 132kV/EHV | EHV | EHV/HV | 132kV/HV | HV | HV/LV | LV circuits
Domestic Unrestricted | 0 | 0 | 0 | 0 | 0 | 0 | 0 | 0 | 1
Domestic Two Rate | 0 | 0 | 0 | 0 | 0 | 0 | 0 | 0 | 1
Domestic Off Peak (related MPAN) | 0 | 0 | 0 | 0 | 0 | 0 | 0 | 0 | 1
Small Non Domestic Unrestricted | 0 | 0 | 0 | 0 | 0 | 0 | 0 | 0 | 1
Small Non Domestic Two Rate | 0 | 0 | 0 | 0 | 0 | 0 | 0 | 0 | 1
Small Non Domestic Off Peak (related MPAN) | 0 | 0 | 0 | 0 | 0 | 0 | 0 | 0 | 1
LV Medium Non-Domestic | 0 | 0 | 0 | 0 | 0 | 0 | 0 | 0 | 1
LV Sub Medium Non-Domestic | 0 | 0 | 0 | 0 | 0 | 0 | 0 | 1 | 0
HV Medium Non-Domestic | 0 | 0.13851 | 0 | 0.2 | 1 | 1 | 1 | 0 | 0
LV Network Domestic | 0 | 0 | 0 | 0 | 0 | 0 | 0 | 0 | 1
LV Network Non-Domestic Non-CT | 0 | 0 | 0 | 0 | 0 | 0 | 0 | 0 | 1
LV HH Metered | 0 | 0 | 0 | 0 | 0 | 0 | 0.2 | 1 | 1
LV Sub HH Metered | 0 | 0 | 0 | 0 | 0 | 0 | 1 | 1 | 0
HV HH Metered | 0 | 0.13851 | 0 | 0.2 | 1 | 1 | 1 | 0 | 0
NHH UMS category A | 0 | 0 | 0 | 0 | 0 | 0 | 0 | 0 | 0
NHH UMS category B | 0 | 0 | 0 | 0 | 0 | 0 | 0 | 0 | 0
NHH UMS category C | 0 | 0 | 0 | 0 | 0 | 0 | 0 | 0 | 0
NHH UMS category D | 0 | 0 | 0 | 0 | 0 | 0 | 0 | 0 | 0
LV UMS (Pseudo HH Metered) | 0 | 0 | 0 | 0 | 0 | 0 | 0 | 0 | 0
2603. Capacity-based contributions to chargeable aggregate maximum load by network level (kW)
Data sources:
x1 = 2305. Import capacity (kVA) (in Equivalent volume for each end user)
x2 = 1010. Power factor for all flows in the network model (in Financial and general assumptions)
x3 = 2602. Standing charges factors adapted to use 132kV/HV
x4 = 2012. Loss adjustment factors between end user meter reading and each network level, scaled by network use
Calculation =x1*x2*x3*x4
| GSPs | 132kV | 132kV/EHV | EHV | EHV/HV | 132kV/HV | HV | HV/LV | LV circuits
LV HH Metered | 0 | 0 | 0 | 0 | 0 | 0 | 205425.4155 | 1009832.1407 | 993109.9894
LV Sub HH Metered | 0 | 0 | 0 | 0 | 0 | 0 | 37184.7295 | 36558.6068 | 0
HV HH Metered | 0 | 396038.8807 | 0 | 173381.7264 | 860976.7059 | 1939545.2513 | 2725912.4284 | 0 | 0
2604. Unit-based contributions to chargeable aggregate maximum load (kW)
Data sources:
x1 = 2407. All units (MWh)
x2 = 1041. Load factor for each type of demand user (in Load profile data for demand users)
x3 = 2602. Standing charges factors adapted to use 132kV/HV
x4 = 2012. Loss adjustment factors between end user meter reading and each network level, scaled by network use
x5 = 1010. Days in the charging year (in Financial and general assumptions)
Calculation =x1/x2*x3*x4/(24*x5)*1000
| GSPs | 132kV | 132kV/EHV | EHV | EHV/HV | 132kV/HV | HV | HV/LV | LV circuits
Domestic Unrestricted | 0 | 0 | 0 | 0 | 0 | 0 | 0 | 0 | 1907107.6267
Domestic Two Rate | 0 | 0 | 0 | 0 | 0 | 0 | 0 | 0 | 702351.0039
Small Non Domestic Unrestricted | 0 | 0 | 0 | 0 | 0 | 0 | 0 | 0 | 474356.146
Small Non Domestic Two Rate | 0 | 0 | 0 | 0 | 0 | 0 | 0 | 0 | 159133.0397
LV Medium Non-Domestic | 0 | 0 | 0 | 0 | 0 | 0 | 0 | 0 | 328499.2078
LV Sub Medium Non-Domestic | 0 | 0 | 0 | 0 | 0 | 0 | 0 | 70.8988 | 0
HV Medium Non-Domestic | 0 | 1578.1447 | 0 | 690.8954 | 3430.8394 | 7728.7438 | 10862.2775 | 0 | 0
LV Network Domestic | 0 | 0 | 0 | 0 | 0 | 0 | 0 | 0 | 0
LV Network Non-Domestic Non-CT | 0 | 0 | 0 | 0 | 0 | 0 | 0 | 0 | 0
2605. Contributions to aggregate maximum load by network level (kW)
Data sources:
x1 = 2603. Capacity-based contributions to chargeable aggregate maximum load by network level (kW)
x2 = 2604. Unit-based contributions to chargeable aggregate maximum load (kW)
Combine tables = x1 or x2
| GSPs | 132kV | 132kV/EHV | EHV | EHV/HV | 132kV/HV | HV | HV/LV | LV circuits
Domestic Unrestricted | 0 | 0 | 0 | 0 | 0 | 0 | 0 | 0 | 1907107.6267
Domestic Two Rate | 0 | 0 | 0 | 0 | 0 | 0 | 0 | 0 | 702351.0039
Small Non Domestic Unrestricted | 0 | 0 | 0 | 0 | 0 | 0 | 0 | 0 | 474356.146
Small Non Domestic Two Rate | 0 | 0 | 0 | 0 | 0 | 0 | 0 | 0 | 159133.0397
LV Medium Non-Domestic | 0 | 0 | 0 | 0 | 0 | 0 | 0 | 0 | 328499.2078
LV Sub Medium Non-Domestic | 0 | 0 | 0 | 0 | 0 | 0 | 0 | 70.8988 | 0
HV Medium Non-Domestic | 0 | 1578.1447 | 0 | 690.8954 | 3430.8394 | 7728.7438 | 10862.2775 | 0 | 0
LV Network Domestic | 0 | 0 | 0 | 0 | 0 | 0 | 0 | 0 | 0
LV Network Non-Domestic Non-CT | 0 | 0 | 0 | 0 | 0 | 0 | 0 | 0 | 0
LV HH Metered | 0 | 0 | 0 | 0 | 0 | 0 | 205425.4155 | 1009832.1407 | 993109.9894
LV Sub HH Metered | 0 | 0 | 0 | 0 | 0 | 0 | 37184.7295 | 36558.6068 | 0
HV HH Metered | 0 | 396038.8807 | 0 | 173381.7264 | 860976.7059 | 1939545.2513 | 2725912.4284 | 0 | 0
NHH UMS category A
NHH UMS category B
NHH UMS category C
NHH UMS category D
LV UMS (Pseudo HH Metered)
2606. Forecast chargeable aggregate maximum load (kW)
Data sources:
x1 = 2605. Contributions to aggregate maximum load by network level (kW)
Cell summation =SUM(x1)
| GSPs | 132kV | 132kV/EHV | EHV | EHV/HV | 132kV/HV | HV | HV/LV | LV circuits
Forecast chargeable aggregate maximum load (kW) | 0 | 397617.0253 | 0 | 174072.6218 | 864407.5454 | 1947273.9951 | 2979384.8508 | 1046461.6463 | 4564557.0134
2607. Forecast simultaneous load subject to standing charge factors (kW)
Data sources:
x1 = 2505. Contributions of users on each tariff to system simultaneous maximum load by network level (kW)
x2 = 2602. Standing charges factors adapted to use 132kV/HV
Calculation =x1*x2
| GSPs | 132kV | 132kV/EHV | EHV | EHV/HV | 132kV/HV | HV | HV/LV | LV circuits
Domestic Unrestricted | 0 | 0 | 0 | 0 | 0 | 0 | 0 | 0 | 1702133.4049
Domestic Two Rate | 0 | 0 | 0 | 0 | 0 | 0 | 0 | 0 | 266916.8924
Domestic Off Peak (related MPAN) | 0 | 0 | 0 | 0 | 0 | 0 | 0 | 0 | 1030.7271
Small Non Domestic Unrestricted | 0 | 0 | 0 | 0 | 0 | 0 | 0 | 0 | 319178.6441
Small Non Domestic Two Rate | 0 | 0 | 0 | 0 | 0 | 0 | 0 | 0 | 116490.3277
Small Non Domestic Off Peak (related MPAN) | 0 | 0 | 0 | 0 | 0 | 0 | 0 | 0 | 273.2839
LV Medium Non-Domestic | 0 | 0 | 0 | 0 | 0 | 0 | 0 | 0 | 276745.023
LV Sub Medium Non-Domestic | 0 | 0 | 0 | 0 | 0 | 0 | 0 | 60.6102 | 0
HV Medium Non-Domestic | 0 | 1027.8676 | 0 | 442.3288 | 2196.5105 | 5033.8382 | 6954.3056 | 0 | 0
LV Network Domestic | 0 | 0 | 0 | 0 | 0 | 0 | 0 | 0 | 0
LV Network Non-Domestic Non-CT | 0 | 0 | 0 | 0 | 0 | 0 | 0 | 0 | 0
LV HH Metered | 0 | 0 | 0 | 0 | 0 | 0 | 69970.1304 | 343959.8083 | 338264.0617
LV Sub HH Metered | 0 | 0 | 0 | 0 | 0 | 0 | 9274.1711 | 9118.011 | 0
HV HH Metered | 0 | 160327.9261 | 0 | 69334.4013 | 344299.8618 | 785183.6851 | 1090077.427 | 0 | 0
NHH UMS category A | 0 | 0 | 0 | 0 | 0 | 0 | 0 | 0 | 0
NHH UMS category B | 0 | 0 | 0 | 0 | 0 | 0 | 0 | 0 | 0
NHH UMS category C | 0 | 0 | 0 | 0 | 0 | 0 | 0 | 0 | 0
NHH UMS category D | 0 | 0 | 0 | 0 | 0 | 0 | 0 | 0 | 0
LV UMS (Pseudo HH Metered) | 0 | 0 | 0 | 0 | 0 | 0 | 0 | 0 | 0
2608. Forecast simultaneous load replaced by standing charge (kW)
Data sources:
x1 = 2607. Forecast simultaneous load subject to standing charge factors (kW)
Cell summation =SUM(x1)
| GSPs | 132kV | 132kV/EHV | EHV | EHV/HV | 132kV/HV | HV | HV/LV | LV circuits
Forecast simultaneous load replaced by standing charge (kW) | 0 | 161355.7937 | 0 | 69776.7301 | 346496.3722 | 790217.5233 | 1176276.0341 | 353138.4295 | 3021032.3648
2609. Calculated LV diversity allowance
Data sources:
x1 = 2606. Forecast chargeable aggregate maximum load (kW)
x2 = 2608. Forecast simultaneous load replaced by standing charge (kW)
Calculation =x1/x2-1
LV circuits
Calculated LV diversity allowance | 51.09%
2610. Network level mapping for diversity allowances
| GSPs | 132kV | 132kV/EHV | EHV | EHV/HV | 132kV/HV | HV | HV/LV | LV circuits
GSPs | 100% | 0% | 0% | 0% | 0% | 0% | 0% | 0% | 0%
132kV | 0% | 100% | 0% | 0% | 0% | 0% | 0% | 0% | 0%
132kV/EHV | 0% | 0% | 100% | 0% | 0% | 100% | 0% | 0% | 0%
EHV | 0% | 0% | 0% | 100% | 0% | 0% | 0% | 0% | 0%
EHV/HV | 0% | 0% | 0% | 0% | 100% | 0% | 0% | 0% | 0%
HV | 0% | 0% | 0% | 0% | 0% | 0% | 100% | 0% | 0%
HV/LV | 0% | 0% | 0% | 0% | 0% | 0% | 0% | 100% | 0%
LV circuits | 0% | 0% | 0% | 0% | 0% | 0% | 0% | 0% | 100%
2611. Diversity allowances including 132kV/HV
Data sources:
x1 = 2104. Diversity allowance between level exit and GSP Group (in Diversity calculations)
x2 = 2610. Network level mapping for diversity allowances
Sum-product calculation =SUMPRODUCT(x1, x2)
Diversity allowances including 132kV/HV
GSPs | 5.649%
132kV | 8.35%
132kV/EHV | 8.35%
EHV | 11.24%
EHV/HV | 11.24%
132kV/HV | 8.35%
HV | 49.06%
HV/LV | 49.06%
LV circuits | 0%
2612. Diversity allowances (including calculated LV value)
Data sources:
x1 = 2609. Calculated LV diversity allowance
x2 = 2611. Diversity allowances including 132kV/HV
Combine tables = x1 or x2
| GSPs | 132kV | 132kV/EHV | EHV | EHV/HV | 132kV/HV | HV | HV/LV | LV circuits
Diversity allowances (including calculated LV value) | 5.649% | 8.35% | 8.35% | 11.24% | 11.24% | 8.35% | 49.06% | 49.06% | 51.09%
2613. Forecast simultaneous maximum load (kW) adjusted for standing charges
Data sources:
x1 = 2506. Forecast system simultaneous maximum load (kW) from forecast units
x2 = 2608. Forecast simultaneous load replaced by standing charge (kW)
x3 = 2606. Forecast chargeable aggregate maximum load (kW)
x4 = 2612. Diversity allowances (including calculated LV value)
Calculation =x1-x2+x3/(1+x4)
| GSPs | 132kV | 132kV/EHV | EHV | EHV/HV | 132kV/HV | HV | HV/LV | LV circuits
Forecast simultaneous maximum load (kW) adjusted for standing charges | 4453520.3407 | 4654617.7756 | 1360984.2094 | 1429658.7985 | 1764354.3722 | 4024957.5174 | 5111908.8396 | 3488055.6486 | 3080038.322

## Otex
Other expenditure for WPD West Midlands in April 15 (DCP179)
2701. Operating expenditure coded by network level (£/year)
Data sources:
x1 = 1055. Transmission exit charges (£/year)
x2 = Zero for levels other than transmission exit
Combine tables = x1 or x2
| Transmission exit | Operating 132kV | Operating 132kV/EHV | Operating EHV | Operating EHV/HV | Operating 132kV/HV | Operating HV | Operating HV/LV | Operating LV circuits | Operating LV customer | Operating HV customer
Operating expenditure coded by network level (£/year) | 11298535.3685 | 0 | 0 | 0 | 0 | 0 | 0 | 0 | 0 | 0 | 0
2702. Network model assets (£) scaled by load forecast
Data sources:
x1 = 2108. GSP simultaneous maximum load assumed through each network level (MW)
x2 = 2613. Forecast simultaneous maximum load (kW) adjusted for standing charges
x3 = 1020. Gross asset cost by network level (£)
Calculation =IF(x1,x2*x3/x1/1000,0)
| Assets 132kV | Assets 132kV/EHV | Assets EHV | Assets EHV/HV | Assets 132kV/HV | Assets HV | Assets HV/LV | Assets LV circuits
Network model assets (£) scaled by load forecast | 701955990.784 | 104633934.524 | 127728432.9787 | 271187842.3008 | 253878933.9281 | 1266660400.0707 | 551257338.1703 | 688490699.052
2703. Annual consumption by tariff for unmetered users (MWh)
Data sources:
x1 = 2407. All units (MWh)
Copy cells = x1
Annual consumption by tariff for unmetered users (MWh)
NHH UMS category A | 57372.925
NHH UMS category B | 26385.9927
NHH UMS category C | 730.343
NHH UMS category D | 4959.7392
LV UMS (Pseudo HH Metered) | 251522.9668
2704. Total unmetered units
Data sources:
x1 = 2703. Annual consumption by tariff for unmetered users (MWh)
Cell summation =SUM(x1)
Total unmetered units
Total unmetered units | 340971.9666
2705. Service model asset data
Data sources:
x1 = 2205. Service model assets by tariff (£)
x2 = 2305. MPANs (in Equivalent volume for each end user)
x3 = 2202. Asset £/(MWh/year) from LV service models
x4 = 2704. Total unmetered units
x5 = Service model assets (£) scaled by annual MWh (in Service model asset data)
x6 = Service model assets (£) scaled by user count (in Service model asset data)
x7 = Service model assets (£) scaled by annual MWh (in Service model asset data)
Kind: | Sum-product calculation |  | Calculation | Copy cells |  | Calculation
Formula: | =SUMPRODUCT(x1, x2) |  | =x3*x4 | = x5 |  | =x6+x7
| Service model assets (£) scaled by user count |  |  | Service model assets (£) scaled by annual MWh |  | Service model assets (£)
| Assets LV customer | Assets HV customer | Service model assets (£) scaled by annual MWh | Assets LV customer | Assets HV customer | Assets LV customer | Assets HV customer
Service model asset data | 664835284.4004 | 36258716.0505 | 78008119.7081 | 78008119.7081 |  | 742843404.1085 | 36258716.0505
2706. Data for allocation of operating expenditure
Data sources:
x1 = 2702. Network model assets (£) scaled by load forecast
x2 = 2705. Service model assets (£) (in Service model asset data)
x3 = Model assets (£) scaled by demand forecast (in Data for allocation of operating expenditure)
Kind: | Combine tables | [10 empty] | Cell summation
Formula: | = x1 or x2 | [10 empty] | =SUM(x3)
Model assets (£) scaled by demand forecast
| GSPs | Assets 132kV | Assets 132kV/EHV | Assets EHV | Assets EHV/HV | Assets 132kV/HV | Assets HV | Assets HV/LV | Assets LV circuits | Assets LV customer | Assets HV customer | Denominator for allocation of operating expenditure
Data for allocation of operating expenditure |  | 701955990.784 | 104633934.524 | 127728432.9787 | 271187842.3008 | 253878933.9281 | 1266660400.0707 | 551257338.1703 | 688490699.052 | 742843404.1085 | 36258716.0505 | 4744895691.9677
2707. Amount of expenditure to be allocated according to asset values (£/year)
Data sources:
x1 = 1059. Direct cost (£/year) (in Other expenditure)
x2 = 1059. Network rates (£/year) (in Other expenditure)
x3 = 1059. Indirect cost (£/year) (in Other expenditure)
x4 = 1059. Indirect cost proportion (in Other expenditure)
Calculation =x1+x2+x3*x4
Amount of expenditure to be allocated according to asset values (£/year)
Other expenditure | 122233641.8537
2708. Total operating expenditure by network level (£/year)
Data sources:
x1 = 2701. Operating expenditure coded by network level (£/year)
x2 = 2707. Amount of expenditure to be allocated according to asset values (£/year)
x3 = 2706. Denominator for allocation of operating expenditure (in Data for allocation of operating expenditure)
x4 = 2706. Model assets (£) scaled by demand forecast (in Data for allocation of operating expenditure)
Calculation =x1+x2/x3*x4
| Transmission exit | Operating 132kV | Operating 132kV/EHV | Operating EHV | Operating EHV/HV | Operating 132kV/HV | Operating HV | Operating HV/LV | Operating LV circuits | Operating LV customer | Operating HV customer
Total operating expenditure by network level (£/year) | 11298535.3685 | 18083145.0773 | 2695483.2537 | 3290422.4971 | 6986091.9487 | 6540195.7595 | 32630541.058 | 14200984.8936 | 17736264.6075 | 19136449.0404 | 934063.718
2709. Operating expenditure percentage by network level
Data sources:
x1 = 2706. Model assets (£) scaled by demand forecast (in Data for allocation of operating expenditure)
x2 = 2708. Total operating expenditure by network level (£/year)
Calculation =IF(x1="","",IF(x1>0,x2/x1,0))
| Transmission exit | Operating 132kV | Operating 132kV/EHV | Operating EHV | Operating EHV/HV | Operating 132kV/HV | Operating HV | Operating HV/LV | Operating LV circuits | Operating LV customer | Operating HV customer
Operating expenditure percentage by network level |  | 2.576% | 2.576% | 2.576% | 2.576% | 2.576% | 2.576% | 2.576% | 2.576% | 2.576% | 2.576%
2710. Unit operating expenditure based on simultaneous maximum load (£/kW/year)
Data sources:
x1 = 2613. Forecast simultaneous maximum load (kW) adjusted for standing charges
x2 = 2708. Total operating expenditure by network level (£/year)
Calculation =IF(x1>0,x2/x1,0)
| Transmission exit | Operating 132kV | Operating 132kV/EHV | Operating EHV | Operating EHV/HV | Operating 132kV/HV | Operating HV | Operating HV/LV | Operating LV circuits
Unit operating expenditure based on simultaneous maximum load (£/kW/year) | 2.537 | 3.885 | 1.9805 | 2.3015 | 3.9596 | 1.6249 | 6.3832 | 4.0713 | 5.7585
2711. Operating expenditure for customer assets p/MPAN/day
Data sources:
x1 = 1010. Days in the charging year (in Financial and general assumptions)
x2 = 2709. Operating expenditure percentage by network level
x3 = 2205. Service model assets by tariff (£)
x4 = Operating expenditure p/MPAN/day by level (in Operating expenditure for customer assets p/MPAN/day)
Kind: | Calculation |  | Cell summation
Formula: | =100/x1*x2*x3 |  | =SUM(x4)
Operating expenditure p/MPAN/day by level
| Operating LV customer | Operating HV customer | Operating expenditure for customer assets p/MPAN/day total
Domestic Unrestricted | 1.6957 | 0 | 1.6957
Domestic Two Rate | 1.6957 | 0 | 1.6957
Domestic Off Peak (related MPAN) | 0 | 0 | 0
Small Non Domestic Unrestricted | 4.1446 | 0 | 4.1446
Small Non Domestic Two Rate | 4.1446 | 0 | 4.1446
Small Non Domestic Off Peak (related MPAN) | 0 | 0 | 0
LV Medium Non-Domestic | 4.845 | 0 | 4.845
LV Sub Medium Non-Domestic | 3.5778 | 0 | 3.5778
HV Medium Non-Domestic | 0 | 63.1446 | 63.1446
LV Network Domestic | 1.6957 | 0 | 1.6957
LV Network Non-Domestic Non-CT | 4.1446 | 0 | 4.1446
LV HH Metered | 8.3052 | 0 | 8.3052
LV Sub HH Metered | 6.282 | 0 | 6.282
HV HH Metered | 0 | 63.1446 | 63.1446
NHH UMS category A | 0 | 0 | 0
NHH UMS category B | 0 | 0 | 0
NHH UMS category C | 0 | 0 | 0
NHH UMS category D | 0 | 0 | 0
LV UMS (Pseudo HH Metered) | 0 | 0 | 0
LV Generation NHH or Aggregate HH | 0 | 0 | 0
LV Sub Generation NHH | 0 | 0 | 0
LV Generation Intermittent | 0 | 0 | 0
LV Generation Non-Intermittent | 0 | 0 | 0
LV Sub Generation Intermittent | 0 | 0 | 0
LV Sub Generation Non-Intermittent | 0 | 0 | 0
HV Generation Intermittent | 0 | 30.5068 | 30.5068
HV Generation Non-Intermittent | 0 | 30.5068 | 30.5068
2712. Operating expenditure for unmetered customer assets (p/kWh)
Data sources:
x1 = 2709. Operating expenditure percentage by network level
x2 = 2202. Asset £/(MWh/year) from LV service models
Calculation =0.1*x1*x2
Operating LV customer
NHH UMS category A | 0.58937
NHH UMS category B | 0.58937
NHH UMS category C | 0.58937
NHH UMS category D | 0.58937
LV UMS (Pseudo HH Metered) | 0.58937

## Contrib
Customer contributions for WPD West Midlands in April 15 (DCP179)
This sheet calculates factors used to take account of the costs deemed to be covered by connection charges.
2801. Network level of supply (for customer contributions) by tariff
| LV network | LV substation | HV network | HV substation
Domestic Unrestricted | 100% | 0% | 0% | 0%
Domestic Two Rate | 100% | 0% | 0% | 0%
Domestic Off Peak (related MPAN) | 100% | 0% | 0% | 0%
Small Non Domestic Unrestricted | 100% | 0% | 0% | 0%
Small Non Domestic Two Rate | 100% | 0% | 0% | 0%
Small Non Domestic Off Peak (related MPAN) | 100% | 0% | 0% | 0%
LV Medium Non-Domestic | 100% | 0% | 0% | 0%
LV Sub Medium Non-Domestic | 0% | 100% | 0% | 0%
HV Medium Non-Domestic | 0% | 0% | 100% | 0%
LV Network Domestic | 100% | 0% | 0% | 0%
LV Network Non-Domestic Non-CT | 100% | 0% | 0% | 0%
LV HH Metered | 100% | 0% | 0% | 0%
LV Sub HH Metered | 0% | 100% | 0% | 0%
HV HH Metered | 0% | 0% | 100% | 0%
NHH UMS category A | 100% | 0% | 0% | 0%
NHH UMS category B | 100% | 0% | 0% | 0%
NHH UMS category C | 100% | 0% | 0% | 0%
NHH UMS category D | 100% | 0% | 0% | 0%
LV UMS (Pseudo HH Metered) | 100% | 0% | 0% | 0%
LV Generation NHH or Aggregate HH | 100% | 0% | 0% | 0%
LV Sub Generation NHH | 0% | 100% | 0% | 0%
LV Generation Intermittent | 100% | 0% | 0% | 0%
LV Generation Non-Intermittent | 100% | 0% | 0% | 0%
LV Sub Generation Intermittent | 0% | 100% | 0% | 0%
LV Sub Generation Non-Intermittent | 0% | 100% | 0% | 0%
HV Generation Intermittent | 0% | 0% | 100% | 0%
HV Generation Non-Intermittent | 0% | 0% | 100% | 0%
2802. Contribution proportion of asset annuities, by customer type and network level of assets
Data sources:
x1 = 1060. Customer contributions under current connection charging policy
x2 = 1010. Annuity proportion for customer-contributed assets (in Financial and general assumptions)
Calculation =x1*(1-x2)
| LV network | LV substation | HV network | HV substation
Assets 132kV | 0% | 0% | 0% | 0%
Assets 132kV/EHV | 0% | 0% | 0% | 0%
Assets EHV | 0% | 0% | 0% | 0%
Assets EHV/HV | 0% | 0% | 25.76% | 25.76%
Assets 132kV/HV | 0% | 0% | 25.76% | 0%
Assets HV | 38.68% | 38.68% | 51.53% | 0%
Assets HV/LV | 64.12% | 64.12% | 0% | 0%
Assets LV circuits | 89.56% | 0% | 0% | 0%
2803. Proportion of assets annuities deemed to be covered by customer contributions
Data sources:
x1 = 2801. Network level of supply (for customer contributions) by tariff
x2 = 2802. Contribution proportion of asset annuities, by customer type and network level of assets
Sum-product calculation =SUMPRODUCT(x1, x2)
| Assets 132kV | Assets 132kV/EHV | Assets EHV | Assets EHV/HV | Assets 132kV/HV | Assets HV | Assets HV/LV | Assets LV circuits
Domestic Unrestricted | 0% | 0% | 0% | 0% | 0% | 38.68% | 64.12% | 89.56%
Domestic Two Rate | 0% | 0% | 0% | 0% | 0% | 38.68% | 64.12% | 89.56%
Domestic Off Peak (related MPAN) | 0% | 0% | 0% | 0% | 0% | 38.68% | 64.12% | 89.56%
Small Non Domestic Unrestricted | 0% | 0% | 0% | 0% | 0% | 38.68% | 64.12% | 89.56%
Small Non Domestic Two Rate | 0% | 0% | 0% | 0% | 0% | 38.68% | 64.12% | 89.56%
Small Non Domestic Off Peak (related MPAN) | 0% | 0% | 0% | 0% | 0% | 38.68% | 64.12% | 89.56%
LV Medium Non-Domestic | 0% | 0% | 0% | 0% | 0% | 38.68% | 64.12% | 89.56%
LV Sub Medium Non-Domestic | 0% | 0% | 0% | 0% | 0% | 38.68% | 64.12% | 0%
HV Medium Non-Domestic | 0% | 0% | 0% | 25.76% | 25.76% | 51.53% | 0% | 0%
LV Network Domestic | 0% | 0% | 0% | 0% | 0% | 38.68% | 64.12% | 89.56%
LV Network Non-Domestic Non-CT | 0% | 0% | 0% | 0% | 0% | 38.68% | 64.12% | 89.56%
LV HH Metered | 0% | 0% | 0% | 0% | 0% | 38.68% | 64.12% | 89.56%
LV Sub HH Metered | 0% | 0% | 0% | 0% | 0% | 38.68% | 64.12% | 0%
HV HH Metered | 0% | 0% | 0% | 25.76% | 25.76% | 51.53% | 0% | 0%
NHH UMS category A | 0% | 0% | 0% | 0% | 0% | 38.68% | 64.12% | 89.56%
NHH UMS category B | 0% | 0% | 0% | 0% | 0% | 38.68% | 64.12% | 89.56%
NHH UMS category C | 0% | 0% | 0% | 0% | 0% | 38.68% | 64.12% | 89.56%
NHH UMS category D | 0% | 0% | 0% | 0% | 0% | 38.68% | 64.12% | 89.56%
LV UMS (Pseudo HH Metered) | 0% | 0% | 0% | 0% | 0% | 38.68% | 64.12% | 89.56%
LV Generation NHH or Aggregate HH | 0% | 0% | 0% | 0% | 0% | 38.68% | 64.12% | 89.56%
LV Sub Generation NHH | 0% | 0% | 0% | 0% | 0% | 38.68% | 64.12% | 0%
LV Generation Intermittent | 0% | 0% | 0% | 0% | 0% | 38.68% | 64.12% | 89.56%
LV Generation Non-Intermittent | 0% | 0% | 0% | 0% | 0% | 38.68% | 64.12% | 89.56%
LV Sub Generation Intermittent | 0% | 0% | 0% | 0% | 0% | 38.68% | 64.12% | 0%
LV Sub Generation Non-Intermittent | 0% | 0% | 0% | 0% | 0% | 38.68% | 64.12% | 0%
HV Generation Intermittent | 0% | 0% | 0% | 25.76% | 25.76% | 51.53% | 0% | 0%
HV Generation Non-Intermittent | 0% | 0% | 0% | 25.76% | 25.76% | 51.53% | 0% | 0%
2804. Proportion of annual charge covered by contributions (for all charging levels)
Data sources:
x1 = Zero for operating expenditure
x2 = Zero for GSPs level
x3 = 2803. Proportion of assets annuities deemed to be covered by customer contributions
Combine tables = x1 or x2 or x3
| GSPs | Assets 132kV | Assets 132kV/EHV | Assets EHV | Assets EHV/HV | Assets 132kV/HV | Assets HV | Assets HV/LV | Assets LV circuits | Transmission exit | Operating 132kV | Operating 132kV/EHV | Operating EHV | Operating EHV/HV | Operating 132kV/HV | Operating HV | Operating HV/LV | Operating LV circuits
Domestic Unrestricted | 0% | 0% | 0% | 0% | 0% | 0% | 38.68% | 64.12% | 89.56% | 0% | 0% | 0% | 0% | 0% | 0% | 0% | 0% | 0%
Domestic Two Rate | 0% | 0% | 0% | 0% | 0% | 0% | 38.68% | 64.12% | 89.56% | 0% | 0% | 0% | 0% | 0% | 0% | 0% | 0% | 0%
Domestic Off Peak (related MPAN) | 0% | 0% | 0% | 0% | 0% | 0% | 38.68% | 64.12% | 89.56% | 0% | 0% | 0% | 0% | 0% | 0% | 0% | 0% | 0%
Small Non Domestic Unrestricted | 0% | 0% | 0% | 0% | 0% | 0% | 38.68% | 64.12% | 89.56% | 0% | 0% | 0% | 0% | 0% | 0% | 0% | 0% | 0%
Small Non Domestic Two Rate | 0% | 0% | 0% | 0% | 0% | 0% | 38.68% | 64.12% | 89.56% | 0% | 0% | 0% | 0% | 0% | 0% | 0% | 0% | 0%
Small Non Domestic Off Peak (related MPAN) | 0% | 0% | 0% | 0% | 0% | 0% | 38.68% | 64.12% | 89.56% | 0% | 0% | 0% | 0% | 0% | 0% | 0% | 0% | 0%
LV Medium Non-Domestic | 0% | 0% | 0% | 0% | 0% | 0% | 38.68% | 64.12% | 89.56% | 0% | 0% | 0% | 0% | 0% | 0% | 0% | 0% | 0%
LV Sub Medium Non-Domestic | 0% | 0% | 0% | 0% | 0% | 0% | 38.68% | 64.12% | 0% | 0% | 0% | 0% | 0% | 0% | 0% | 0% | 0% | 0%
HV Medium Non-Domestic | 0% | 0% | 0% | 0% | 25.76% | 25.76% | 51.53% | 0% | 0% | 0% | 0% | 0% | 0% | 0% | 0% | 0% | 0% | 0%
LV Network Domestic | 0% | 0% | 0% | 0% | 0% | 0% | 38.68% | 64.12% | 89.56% | 0% | 0% | 0% | 0% | 0% | 0% | 0% | 0% | 0%
LV Network Non-Domestic Non-CT | 0% | 0% | 0% | 0% | 0% | 0% | 38.68% | 64.12% | 89.56% | 0% | 0% | 0% | 0% | 0% | 0% | 0% | 0% | 0%
LV HH Metered | 0% | 0% | 0% | 0% | 0% | 0% | 38.68% | 64.12% | 89.56% | 0% | 0% | 0% | 0% | 0% | 0% | 0% | 0% | 0%
LV Sub HH Metered | 0% | 0% | 0% | 0% | 0% | 0% | 38.68% | 64.12% | 0% | 0% | 0% | 0% | 0% | 0% | 0% | 0% | 0% | 0%
HV HH Metered | 0% | 0% | 0% | 0% | 25.76% | 25.76% | 51.53% | 0% | 0% | 0% | 0% | 0% | 0% | 0% | 0% | 0% | 0% | 0%
NHH UMS category A | 0% | 0% | 0% | 0% | 0% | 0% | 38.68% | 64.12% | 89.56% | 0% | 0% | 0% | 0% | 0% | 0% | 0% | 0% | 0%
NHH UMS category B | 0% | 0% | 0% | 0% | 0% | 0% | 38.68% | 64.12% | 89.56% | 0% | 0% | 0% | 0% | 0% | 0% | 0% | 0% | 0%
NHH UMS category C | 0% | 0% | 0% | 0% | 0% | 0% | 38.68% | 64.12% | 89.56% | 0% | 0% | 0% | 0% | 0% | 0% | 0% | 0% | 0%
NHH UMS category D | 0% | 0% | 0% | 0% | 0% | 0% | 38.68% | 64.12% | 89.56% | 0% | 0% | 0% | 0% | 0% | 0% | 0% | 0% | 0%
LV UMS (Pseudo HH Metered) | 0% | 0% | 0% | 0% | 0% | 0% | 38.68% | 64.12% | 89.56% | 0% | 0% | 0% | 0% | 0% | 0% | 0% | 0% | 0%
LV Generation NHH or Aggregate HH | 0% | 0% | 0% | 0% | 0% | 0% | 38.68% | 64.12% | 89.56% | 0% | 0% | 0% | 0% | 0% | 0% | 0% | 0% | 0%
LV Sub Generation NHH | 0% | 0% | 0% | 0% | 0% | 0% | 38.68% | 64.12% | 0% | 0% | 0% | 0% | 0% | 0% | 0% | 0% | 0% | 0%
LV Generation Intermittent | 0% | 0% | 0% | 0% | 0% | 0% | 38.68% | 64.12% | 89.56% | 0% | 0% | 0% | 0% | 0% | 0% | 0% | 0% | 0%
LV Generation Non-Intermittent | 0% | 0% | 0% | 0% | 0% | 0% | 38.68% | 64.12% | 89.56% | 0% | 0% | 0% | 0% | 0% | 0% | 0% | 0% | 0%
LV Sub Generation Intermittent | 0% | 0% | 0% | 0% | 0% | 0% | 38.68% | 64.12% | 0% | 0% | 0% | 0% | 0% | 0% | 0% | 0% | 0% | 0%
LV Sub Generation Non-Intermittent | 0% | 0% | 0% | 0% | 0% | 0% | 38.68% | 64.12% | 0% | 0% | 0% | 0% | 0% | 0% | 0% | 0% | 0% | 0%
HV Generation Intermittent | 0% | 0% | 0% | 0% | 25.76% | 25.76% | 51.53% | 0% | 0% | 0% | 0% | 0% | 0% | 0% | 0% | 0% | 0% | 0%
HV Generation Non-Intermittent | 0% | 0% | 0% | 0% | 25.76% | 25.76% | 51.53% | 0% | 0% | 0% | 0% | 0% | 0% | 0% | 0% | 0% | 0% | 0%

## Yard
Yardsticks for WPD West Midlands in April 15 (DCP179)
This sheet calculates average p/kWh and p/kW/day charges that would apply if no costs were recovered through capacity or fixed charges.
2901. Unit cost at each level, £/kW/year (relative to system simultaneous maximum load)
Data sources:
x1 = 2109. Network model annuity by simultaneous maximum load for each network level (£/kW/year)
x2 = 2710. Unit operating expenditure based on simultaneous maximum load (£/kW/year)
Combine tables = x1 or x2
| GSPs | Assets 132kV | Assets 132kV/EHV | Assets EHV | Assets EHV/HV | Assets 132kV/HV | Assets HV | Assets HV/LV | Assets LV circuits | Transmission exit | Operating 132kV | Operating 132kV/EHV | Operating EHV | Operating EHV/HV | Operating 132kV/HV | Operating HV | Operating HV/LV | Operating LV circuits
Unit cost at each level, £/kW/year (relative to system simultaneous maximum load) |  | 9.5222 | 4.8543 | 5.6411 | 9.705 | 3.9827 | 15.6454 | 9.9789 | 14.1141 | 2.537 | 3.885 | 1.9805 | 2.3015 | 3.9596 | 1.6249 | 6.3832 | 4.0713 | 5.7585
2902. Pay-as-you-go yardstick unit costs by charging level (p/kWh)
Data sources:
x1 = 2901. Unit cost at each level, £/kW/year (relative to system simultaneous maximum load)
x2 = 2302. Load coefficient
x3 = 2012. Loss adjustment factors between end user meter reading and each network level, scaled by network use
x4 = 2804. Proportion of annual charge covered by contributions (for all charging levels)
x5 = 1010. Days in the charging year (in Financial and general assumptions)
Calculation =x1*x2*x3*(1-x4)/(24*x5)*100
| GSPs | Assets 132kV | Assets 132kV/EHV | Assets EHV | Assets EHV/HV | Assets 132kV/HV | Assets HV | Assets HV/LV | Assets LV circuits | Transmission exit | Operating 132kV | Operating 132kV/EHV | Operating EHV | Operating EHV/HV | Operating 132kV/HV | Operating HV | Operating HV/LV | Operating LV circuits
Domestic Unrestricted | 0 | 0.24454 | 0.038137 | 0.043925 | 0.075052 | 0.069383 | 0.23488 | 0.086176 | 0.034867 | 0.065284 | 0.099773 | 0.015559 | 0.017921 | 0.030621 | 0.028308 | 0.15629 | 0.098005 | 0.13632
Domestic Two Rate | 0 | 0.1611 | 0.025123 | 0.028936 | 0.049442 | 0.045707 | 0.15473 | 0.05677 | 0.022969 | 0.043007 | 0.065727 | 0.01025 | 0.011806 | 0.020172 | 0.018648 | 0.10296 | 0.064562 | 0.089804
Domestic Off Peak (related MPAN) | 0 | 0 | 0 | 0 | 0 | 0 | 0 | 0 | 0 | 0 | 0 | 0 | 0 | 0 | 0 | 0 | 0 | 0
Small Non Domestic Unrestricted | 0 | 0.20401 | 0.031815 | 0.036644 | 0.06261 | 0.057881 | 0.19594 | 0.07189 | 0.029087 | 0.054462 | 0.083233 | 0.01298 | 0.01495 | 0.025545 | 0.023615 | 0.13038 | 0.081758 | 0.11372
Small Non Domestic Two Rate | 0 | 0.16731 | 0.026092 | 0.030052 | 0.051348 | 0.047469 | 0.16069 | 0.058959 | 0.023855 | 0.044665 | 0.068261 | 0.010645 | 0.012261 | 0.02095 | 0.019367 | 0.10693 | 0.067051 | 0.093266
Small Non Domestic Off Peak (related MPAN) | 0 | 0 | 0 | 0 | 0 | 0 | 0 | 0 | 0 | 0 | 0 | 0 | 0 | 0 | 0 | 0 | 0 | 0
LV Medium Non-Domestic | 0 | 0.18897 | 0.02947 | 0.033943 | 0.057996 | 0.053616 | 0.1815 | 0.066593 | 0.026944 | 0.050448 | 0.077099 | 0.012024 | 0.013849 | 0.023662 | 0.021875 | 0.12077 | 0.075733 | 0.10534
LV Sub Medium Non-Domestic | 0 | 0.18584 | 0.028982 | 0.033381 | 0.057036 | 0.052728 | 0.1785 | 0.06549 | 0 | 0.049613 | 0.075823 | 0.011825 | 0.013619 | 0.02327 | 0.021513 | 0.11877 | 0.074479 | 0
HV Medium Non-Domestic | 0 | 0.16995 | 0.026504 | 0.030527 | 0.038721 | 0.035796 | 0.12904 | 0 | 0 | 0.045371 | 0.069339 | 0.010813 | 0.012455 | 0.02128 | 0.019673 | 0.10862 | 0 | 0
LV Network Domestic | 0 | 0.23741 | 0.037023 | 0.042643 | 0.072861 | 0.067357 | 0.22802 | 0.08366 | 0.033849 | 0.063378 | 0.09686 | 0.015105 | 0.017398 | 0.029727 | 0.027481 | 0.15173 | 0.095143 | 0.13234
LV Network Non-Domestic Non-CT | 0 | 0.1957 | 0.030519 | 0.035152 | 0.060061 | 0.055525 | 0.18796 | 0.068964 | 0.027903 | 0.052245 | 0.079845 | 0.012452 | 0.014342 | 0.024505 | 0.022654 | 0.12507 | 0.07843 | 0.10909
LV HH Metered | 0 | 0.17637 | 0.027505 | 0.03168 | 0.05413 | 0.050041 | 0.1694 | 0.062153 | 0.025148 | 0.047085 | 0.07196 | 0.011222 | 0.012925 | 0.022085 | 0.020416 | 0.11272 | 0.070684 | 0.09832
LV Sub HH Metered | 0 | 0.17345 | 0.02705 | 0.031156 | 0.053234 | 0.049213 | 0.1666 | 0.061124 | 0 | 0.046306 | 0.070768 | 0.011036 | 0.012711 | 0.021719 | 0.020078 | 0.11085 | 0.069514 | 0
HV HH Metered | 0 | 0.13637 | 0.021266 | 0.024494 | 0.031069 | 0.028722 | 0.10354 | 0 | 0 | 0.036405 | 0.055637 | 0.0086765 | 0.0099935 | 0.017075 | 0.015785 | 0.087152 | 0 | 0
NHH UMS category A | 0 | 0.1176 | 0.01834 | 0.021123 | 0.036092 | 0.033366 | 0.11295 | 0.041441 | 0.016767 | 0.031395 | 0.04798 | 0.0074824 | 0.0086182 | 0.014725 | 0.013613 | 0.075158 | 0.04713 | 0.065556
NHH UMS category B | 0 | 0.24703 | 0.038525 | 0.044372 | 0.075815 | 0.070089 | 0.23727 | 0.087053 | 0.035222 | 0.065948 | 0.10079 | 0.015718 | 0.018104 | 0.030932 | 0.028596 | 0.15788 | 0.099002 | 0.13771
NHH UMS category C | 0 | 0.436 | 0.067994 | 0.078314 | 0.13381 | 0.1237 | 0.41876 | 0.15364 | 0.062165 | 0.11639 | 0.17788 | 0.027741 | 0.031952 | 0.054593 | 0.05047 | 0.27865 | 0.17473 | 0.24305
NHH UMS category D | 0 | 0.01466 | 0.0022863 | 0.0026333 | 0.0044994 | 0.0041595 | 0.014081 | 0.0051663 | 0.0020903 | 0.0039138 | 0.0059814 | 0.00093279 | 0.0010744 | 0.0018357 | 0.001697 | 0.0093695 | 0.0058754 | 0.0081725
LV UMS (Pseudo HH Metered) | 0 | 0.22979 | 0.035836 | 0.041275 | 0.070524 | 0.065197 | 0.22071 | 0.080977 | 0.032764 | 0.061346 | 0.093753 | 0.014621 | 0.01684 | 0.028773 | 0.0266 | 0.14686 | 0.092092 | 0.1281
LV Generation NHH or Aggregate HH | 0 | -0.1176 | -0.01834 | -0.021123 | -0.036092 | -0.033366 | -0.11295 | -0.041441 | 0 | -0.031395 | -0.04798 | -0.0074824 | -0.0086182 | -0.014725 | -0.013613 | -0.075158 | -0.04713 | 0
LV Sub Generation NHH | 0 | -0.11565 | -0.018036 | -0.020774 | -0.035494 | -0.032813 | -0.11108 | 0 | 0 | -0.030875 | -0.047185 | -0.0073585 | -0.0084755 | -0.014481 | -0.013388 | -0.073914 | 0 | 0
LV Generation Intermittent | 0 | -0.1176 | -0.01834 | -0.021123 | -0.036092 | -0.033366 | -0.11295 | -0.041441 | 0 | -0.031395 | -0.04798 | -0.0074824 | -0.0086182 | -0.014725 | -0.013613 | -0.075158 | -0.04713 | 0
LV Generation Non-Intermittent | 0 | -0.1176 | -0.01834 | -0.021123 | -0.036092 | -0.033366 | -0.11295 | -0.041441 | 0 | -0.031395 | -0.04798 | -0.0074824 | -0.0086182 | -0.014725 | -0.013613 | -0.075158 | -0.04713 | 0
LV Sub Generation Intermittent | 0 | -0.11565 | -0.018036 | -0.020774 | -0.035494 | -0.032813 | -0.11108 | 0 | 0 | -0.030875 | -0.047185 | -0.0073585 | -0.0084755 | -0.014481 | -0.013388 | -0.073914 | 0 | 0
LV Sub Generation Non-Intermittent | 0 | -0.11565 | -0.018036 | -0.020774 | -0.035494 | -0.032813 | -0.11108 | 0 | 0 | -0.030875 | -0.047185 | -0.0073585 | -0.0084755 | -0.014481 | -0.013388 | -0.073914 | 0 | 0
HV Generation Intermittent | 0 | -0.1137 | -0.017732 | -0.020424 | -0.025906 | -0.023949 | 0 | 0 | 0 | -0.030355 | -0.046391 | -0.0072346 | -0.0083328 | -0.014238 | -0.013162 | 0 | 0 | 0
HV Generation Non-Intermittent | 0 | -0.1137 | -0.017732 | -0.020424 | -0.025906 | -0.023949 | 0 | 0 | 0 | -0.030355 | -0.046391 | -0.0072346 | -0.0083328 | -0.014238 | -0.013162 | 0 | 0 | 0
2903. Contributions to pay-as-you-go unit rate 1 (p/kWh)
Data sources:
x1 = 2459. Unit rate 1 pseudo load coefficient by network level (combined)
x2 = 2901. Unit cost at each level, £/kW/year (relative to system simultaneous maximum load)
x3 = 2012. Loss adjustment factors between end user meter reading and each network level, scaled by network use
x4 = 2804. Proportion of annual charge covered by contributions (for all charging levels)
x5 = 1010. Days in the charging year (in Financial and general assumptions)
Calculation =x1*x2*x3*(1-x4)*100/(24*x5)
| GSPs | Assets 132kV | Assets 132kV/EHV | Assets EHV | Assets EHV/HV | Assets 132kV/HV | Assets HV | Assets HV/LV | Assets LV circuits | Transmission exit | Operating 132kV | Operating 132kV/EHV | Operating EHV | Operating EHV/HV | Operating 132kV/HV | Operating HV | Operating HV/LV | Operating LV circuits
Domestic Unrestricted | 0 | 0.24454 | 0.038137 | 0.043925 | 0.075052 | 0.069383 | 0.23488 | 0.086176 | 0.034867 | 0.065284 | 0.099773 | 0.015559 | 0.017921 | 0.030621 | 0.028308 | 0.15629 | 0.098005 | 0.13632
Domestic Two Rate | 0 | 0.27165 | 0.042364 | 0.048288 | 0.082506 | 0.077074 | 0.25821 | 0.094735 | 0.03833 | 0.07526 | 0.11083 | 0.017284 | 0.019701 | 0.033662 | 0.031446 | 0.17181 | 0.10774 | 0.14986
Domestic Off Peak (related MPAN) | 0 | 0.024619 | 0.0038394 | 0.0047632 | 0.0081386 | 0.0069851 | 0.02547 | 0.0093449 | 0.003781 | 0.0033591 | 0.010045 | 0.0015664 | 0.0019434 | 0.0033205 | 0.0028499 | 0.016948 | 0.010628 | 0.014783
Small Non Domestic Unrestricted | 0 | 0.20401 | 0.031815 | 0.036644 | 0.06261 | 0.057881 | 0.19594 | 0.07189 | 0.029087 | 0.054462 | 0.083233 | 0.01298 | 0.01495 | 0.025545 | 0.023615 | 0.13038 | 0.081758 | 0.11372
Small Non Domestic Two Rate | 0 | 0.24484 | 0.038182 | 0.042879 | 0.073264 | 0.069465 | 0.22928 | 0.084124 | 0.034037 | 0.065221 | 0.099891 | 0.015578 | 0.017494 | 0.029891 | 0.028341 | 0.15257 | 0.095671 | 0.13308
Small Non Domestic Off Peak (related MPAN) | 0 | 0.038385 | 0.0059862 | 0.0073725 | 0.012597 | 0.010891 | 0.039422 | 0.014464 | 0.0058522 | 0.0082033 | 0.015661 | 0.0024423 | 0.0030079 | 0.0051394 | 0.0044434 | 0.026232 | 0.016449 | 0.022881
LV Medium Non-Domestic | 0 | 0.23684 | 0.036935 | 0.041555 | 0.071002 | 0.067197 | 0.2222 | 0.081527 | 0.032986 | 0.063603 | 0.09663 | 0.015069 | 0.016954 | 0.028969 | 0.027416 | 0.14786 | 0.092717 | 0.12897
LV Sub Medium Non-Domestic | 0 | 0.25676 | 0.040042 | 0.044994 | 0.076878 | 0.072849 | 0.24059 | 0.088273 | 0 | 0.068672 | 0.10476 | 0.016337 | 0.018357 | 0.031366 | 0.029722 | 0.16009 | 0.10039 | 0
HV Medium Non-Domestic | 0 | 0.22638 | 0.035305 | 0.039557 | 0.050174 | 0.047682 | 0.16721 | 0 | 0 | 0.060025 | 0.092363 | 0.014404 | 0.016139 | 0.027575 | 0.026205 | 0.14075 | 0 | 0
LV Network Domestic | 0 | 1.305 | 0.20351 | 0.23883 | 0.40807 | 0.37025 | 1.2771 | 0.46855 | 0.18958 | 0.3978 | 0.53242 | 0.08303 | 0.09744 | 0.16649 | 0.15106 | 0.84976 | 0.53286 | 0.7412
LV Network Non-Domestic Non-CT | 0 | 1.1556 | 0.18021 | 0.21443 | 0.36639 | 0.32786 | 1.1466 | 0.42069 | 0.17021 | 0.3678 | 0.47147 | 0.073525 | 0.087487 | 0.14948 | 0.13377 | 0.76297 | 0.47844 | 0.66549
LV HH Metered | 0 | 1.1918 | 0.18586 | 0.21608 | 0.36921 | 0.33814 | 1.1554 | 0.42393 | 0.17152 | 0.3761 | 0.48625 | 0.075831 | 0.088161 | 0.15063 | 0.13796 | 0.76884 | 0.48212 | 0.67062
LV Sub HH Metered | 0 | 1.193 | 0.18605 | 0.2163 | 0.36958 | 0.33849 | 1.1566 | 0.42436 | 0 | 0.37648 | 0.48675 | 0.075908 | 0.088251 | 0.15079 | 0.1381 | 0.76962 | 0.48261 | 0
HV HH Metered | 0 | 1.0226 | 0.15947 | 0.1854 | 0.23516 | 0.21538 | 0.78371 | 0 | 0 | 0.32269 | 0.4172 | 0.065063 | 0.075641 | 0.12924 | 0.11837 | 0.65966 | 0 | 0
NHH UMS category A | 0 | 0.13809 | 0.021536 | 0.02481 | 0.042392 | 0.03918 | 0.13267 | 0.048675 | 0.019694 | 0.036912 | 0.056342 | 0.0087864 | 0.010123 | 0.017296 | 0.015985 | 0.088277 | 0.055356 | 0.076999
NHH UMS category B | 0 | 0.18259 | 0.028475 | 0.034074 | 0.058219 | 0.051805 | 0.1822 | 0.066849 | 0.027047 | 0.055084 | 0.074495 | 0.011618 | 0.013902 | 0.023753 | 0.021136 | 0.12124 | 0.076024 | 0.10575
NHH UMS category C | 0 | 0.33605 | 0.052406 | 0.061613 | 0.10527 | 0.095343 | 0.32946 | 0.12088 | 0.048908 | 0.10286 | 0.1371 | 0.021381 | 0.025138 | 0.042951 | 0.0389 | 0.21922 | 0.13747 | 0.19122
NHH UMS category D | 0 | 0.099778 | 0.01556 | 0.016795 | 0.028696 | 0.028309 | 0.089807 | 0.03295 | 0.013332 | 0.021132 | 0.040709 | 0.0063485 | 0.0068523 | 0.011708 | 0.01155 | 0.059758 | 0.037473 | 0.052123
LV UMS (Pseudo HH Metered) | 0 | 3.4517 | 0.53829 | 0.62815 | 1.0733 | 0.97932 | 3.3589 | 1.2324 | 0.49862 | 1.098 | 1.4083 | 0.21962 | 0.25628 | 0.43789 | 0.39956 | 2.235 | 1.4015 | 1.9495
LV Generation Non-Intermittent | 0 | -0.97667 | -0.15231 | -0.17708 | -0.30256 | -0.2771 | -0.94687 | -0.3474 | 0 | -0.30821 | -0.39848 | -0.062142 | -0.072246 | -0.12344 | -0.11306 | -0.63005 | -0.39509 | 0
LV Sub Generation Non-Intermittent | 0 | -0.9605 | -0.14979 | -0.17414 | -0.29755 | -0.27251 | -0.93119 | 0 | 0 | -0.3031 | -0.39188 | -0.061113 | -0.07105 | -0.1214 | -0.11118 | -0.61962 | 0 | 0
HV Generation Non-Intermittent | 0 | -0.94433 | -0.14727 | -0.17121 | -0.21717 | -0.1989 | 0 | 0 | 0 | -0.298 | -0.38528 | -0.060084 | -0.069853 | -0.11935 | -0.10931 | 0 | 0 | 0
2904. Contributions to pay-as-you-go unit rate 2 (p/kWh)
Data sources:
x1 = 2460. Unit rate 2 pseudo load coefficient by network level (combined)
x2 = 2901. Unit cost at each level, £/kW/year (relative to system simultaneous maximum load)
x3 = 2012. Loss adjustment factors between end user meter reading and each network level, scaled by network use
x4 = 2804. Proportion of annual charge covered by contributions (for all charging levels)
x5 = 1010. Days in the charging year (in Financial and general assumptions)
Calculation =x1*x2*x3*(1-x4)*100/(24*x5)
| GSPs | Assets 132kV | Assets 132kV/EHV | Assets EHV | Assets EHV/HV | Assets 132kV/HV | Assets HV | Assets HV/LV | Assets LV circuits | Transmission exit | Operating 132kV | Operating 132kV/EHV | Operating EHV | Operating EHV/HV | Operating 132kV/HV | Operating HV | Operating HV/LV | Operating LV circuits
Domestic Two Rate | 0 | 0.0074131 | 0.0011561 | 0.002985 | 0.0051003 | 0.0021033 | 0.015962 | 0.0058563 | 0.0023695 | 0 | 0.0030245 | 0.00047167 | 0.0012179 | 0.0020809 | 0.00085812 | 0.010621 | 0.0066601 | 0.009264
Small Non Domestic Two Rate | 0 | 0.0068842 | 0.0010736 | 0.002772 | 0.0047364 | 0.0019532 | 0.014823 | 0.0054384 | 0.0022004 | 0 | 0.0028087 | 0.00043802 | 0.001131 | 0.0019324 | 0.00079689 | 0.0098631 | 0.0061849 | 0.008603
LV Medium Non-Domestic | 0 | 0.0064581 | 0.0010071 | 0.0026005 | 0.0044432 | 0.0018323 | 0.013905 | 0.0051018 | 0.0020642 | 0 | 0.0026349 | 0.00041091 | 0.001061 | 0.0018128 | 0.00074757 | 0.0092526 | 0.0058021 | 0.0080705
LV Sub Medium Non-Domestic | 0 | 0.0070642 | 0.0011017 | 0.0028445 | 0.0048602 | 0.0020043 | 0.01521 | 0.0055806 | 0 | 0 | 0.0028821 | 0.00044947 | 0.0011605 | 0.0019829 | 0.00081773 | 0.010121 | 0.0063466 | 0
HV Medium Non-Domestic | 0 | 0.0063165 | 0.00098505 | 0.0025434 | 0.0032261 | 0.0013304 | 0.010752 | 0 | 0 | 0 | 0.0025771 | 0.00040189 | 0.0010377 | 0.0017731 | 0.00073117 | 0.0090497 | 0 | 0
LV Network Domestic | 0 | 0.11623 | 0.018126 | 0.017594 | 0.030061 | 0.032977 | 0.094078 | 0.034517 | 0.013966 | 0.015727 | 0.047421 | 0.0073953 | 0.0071781 | 0.012265 | 0.013454 | 0.0626 | 0.039255 | 0.054602
LV Network Non-Domestic Non-CT | 0 | 0.10292 | 0.016051 | 0.015797 | 0.026991 | 0.029202 | 0.084468 | 0.030991 | 0.012539 | 0.014541 | 0.041992 | 0.0065487 | 0.006445 | 0.011012 | 0.011914 | 0.056206 | 0.035245 | 0.049025
LV HH Metered | 0 | 0.10615 | 0.016554 | 0.015918 | 0.027198 | 0.030118 | 0.085119 | 0.03123 | 0.012636 | 0.014869 | 0.043309 | 0.0067541 | 0.0064946 | 0.011097 | 0.012288 | 0.056638 | 0.035516 | 0.049402
LV Sub HH Metered | 0 | 0.10626 | 0.016571 | 0.015935 | 0.027226 | 0.030148 | 0.085205 | 0.031262 | 0 | 0.014884 | 0.043353 | 0.0067609 | 0.0065012 | 0.011108 | 0.0123 | 0.056696 | 0.035553 | 0
HV HH Metered | 0 | 0.091077 | 0.014203 | 0.013658 | 0.017324 | 0.019183 | 0.057734 | 0 | 0 | 0.012758 | 0.037159 | 0.0057949 | 0.0055723 | 0.009521 | 0.010543 | 0.048595 | 0 | 0
LV UMS (Pseudo HH Metered) | 0 | 0.087522 | 0.013649 | 0.013009 | 0.022227 | 0.024832 | 0.06956 | 0.025521 | 0.010326 | 0.011954 | 0.035708 | 0.0055687 | 0.0053074 | 0.0090684 | 0.010131 | 0.046285 | 0.029024 | 0.040372
LV Generation Non-Intermittent | 0 | -0.086989 | -0.013566 | -0.013045 | -0.022289 | -0.024681 | -0.069753 | -0.025592 | 0 | -0.012185 | -0.035491 | -0.0055348 | -0.0053222 | -0.0090936 | -0.01007 | -0.046414 | -0.029105 | 0
LV Sub Generation Non-Intermittent | 0 | -0.085549 | -0.013341 | -0.012829 | -0.02192 | -0.024272 | -0.068598 | 0 | 0 | -0.011983 | -0.034903 | -0.0054432 | -0.005234 | -0.008943 | -0.0099028 | -0.045645 | 0 | 0
HV Generation Non-Intermittent | 0 | -0.084108 | -0.013117 | -0.012613 | -0.015998 | -0.017715 | 0 | 0 | 0 | -0.011781 | -0.034316 | -0.0053515 | -0.0051459 | -0.0087924 | -0.0097361 | 0 | 0 | 0
2905. Contributions to pay-as-you-go unit rate 3 (p/kWh)
Data sources:
x1 = 2461. Unit rate 3 pseudo load coefficient by network level (combined)
x2 = 2901. Unit cost at each level, £/kW/year (relative to system simultaneous maximum load)
x3 = 2012. Loss adjustment factors between end user meter reading and each network level, scaled by network use
x4 = 2804. Proportion of annual charge covered by contributions (for all charging levels)
x5 = 1010. Days in the charging year (in Financial and general assumptions)
Calculation =x1*x2*x3*(1-x4)*100/(24*x5)
| GSPs | Assets 132kV | Assets 132kV/EHV | Assets EHV | Assets EHV/HV | Assets 132kV/HV | Assets HV | Assets HV/LV | Assets LV circuits | Transmission exit | Operating 132kV | Operating 132kV/EHV | Operating EHV | Operating EHV/HV | Operating 132kV/HV | Operating HV | Operating HV/LV | Operating LV circuits
LV Network Domestic | 0 | 0.0066269 | 0.0010335 | 0.0026936 | 0.0046023 | 0.0018802 | 0.014403 | 0.0052845 | 0.0021381 | 0 | 0.0027037 | 0.00042164 | 0.001099 | 0.0018777 | 0.0007671 | 0.0095839 | 0.0060098 | 0.0083595
LV Network Non-Domestic Non-CT | 0 | 0.0058682 | 0.00091515 | 0.0024184 | 0.0041322 | 0.0016649 | 0.012932 | 0.0047447 | 0.0019197 | 0 | 0.0023942 | 0.00037338 | 0.00098671 | 0.0016859 | 0.00067929 | 0.008605 | 0.005396 | 0.0075056
LV HH Metered | 0 | 0.0060523 | 0.00094385 | 0.0024371 | 0.004164 | 0.0017172 | 0.013031 | 0.0047812 | 0.0019345 | 0 | 0.0024693 | 0.00038509 | 0.0009943 | 0.0016989 | 0.00070059 | 0.0086712 | 0.0054375 | 0.0075634
LV Sub HH Metered | 0 | 0.0060585 | 0.00094481 | 0.0024395 | 0.0041683 | 0.0017189 | 0.013045 | 0.0047861 | 0 | 0 | 0.0024718 | 0.00038548 | 0.00099532 | 0.0017006 | 0.00070131 | 0.0086801 | 0.005443 | 0
HV HH Metered | 0 | 0.0051928 | 0.00080982 | 0.002091 | 0.0026522 | 0.0010937 | 0.0088389 | 0 | 0 | 0 | 0.0021186 | 0.0003304 | 0.00085311 | 0.0014576 | 0.0006011 | 0.0074398 | 0 | 0
LV UMS (Pseudo HH Metered) | 0 | 0.0057998 | 0.00090447 | 0.0023354 | 0.0039903 | 0.0016455 | 0.012488 | 0.0045817 | 0.0018538 | 0 | 0.0023663 | 0.00036902 | 0.00095282 | 0.001628 | 0.00067136 | 0.0083094 | 0.0052106 | 0.0072478
LV Generation Non-Intermittent | 0 | -0.0049597 | -0.00077347 | -0.0019971 | -0.0034123 | -0.0014072 | -0.010679 | -0.0039181 | 0 | 0 | -0.0020235 | -0.00031557 | -0.00081481 | -0.0013922 | -0.00057412 | -0.0071059 | -0.0044559 | 0
LV Sub Generation Non-Intermittent | 0 | -0.0048776 | -0.00076066 | -0.0019641 | -0.0033558 | -0.0013839 | -0.010502 | 0 | 0 | 0 | -0.00199 | -0.00031034 | -0.00080132 | -0.0013692 | -0.00056461 | -0.0069882 | 0 | 0
HV Generation Non-Intermittent | 0 | -0.0047955 | -0.00074785 | -0.001931 | -0.0024493 | -0.00101 | 0 | 0 | 0 | 0 | -0.0019565 | -0.00030512 | -0.00078783 | -0.0013461 | -0.00055511 | 0 | 0 | 0

## Standing
Allocation to standing charges for WPD West Midlands in April 15 (DCP179)
This sheet reallocates some costs from unit charges to fixed or capacity charges, for demand users only.
3001. Costs based on aggregate maximum load (£/kW/year)
Data sources:
x1 = 2901. Unit cost at each level, £/kW/year (relative to system simultaneous maximum load)
x2 = 2612. Diversity allowances (including calculated LV value)
Calculation =x1/(1+x2)
| GSPs | Assets 132kV | Assets 132kV/EHV | Assets EHV | Assets EHV/HV | Assets 132kV/HV | Assets HV | Assets HV/LV | Assets LV circuits | Transmission exit | Operating 132kV | Operating 132kV/EHV | Operating EHV | Operating EHV/HV | Operating 132kV/HV | Operating HV | Operating HV/LV | Operating LV circuits
Costs based on aggregate maximum load (£/kW/year) | 0 | 8.7883 | 4.4802 | 5.0713 | 8.7247 | 3.6757 | 10.4963 | 6.6947 | 9.3413 | 2.4013 | 3.5856 | 1.8279 | 2.0691 | 3.5596 | 1.4997 | 4.2824 | 2.7314 | 3.8112
3002. Capacity elements p/kVA/day
This calculation uses aggregate maximum load and no coincidence factor.
Data sources:
x1 = 2602. Standing charges factors adapted to use 132kV/HV
x2 = 2012. Loss adjustment factors between end user meter reading and each network level, scaled by network use
x3 = 3001. Costs based on aggregate maximum load (£/kW/year)
x4 = 1010. Power factor for all flows in the network model (in Financial and general assumptions)
x5 = 1010. Days in the charging year (in Financial and general assumptions)
x6 = 2804. Proportion of annual charge covered by contributions (for all charging levels)
Calculation =100*x1*x2*x3*x4/x5*(1-x6)
| GSPs | Assets 132kV | Assets 132kV/EHV | Assets EHV | Assets EHV/HV | Assets 132kV/HV | Assets HV | Assets HV/LV | Assets LV circuits | Transmission exit | Operating 132kV | Operating 132kV/EHV | Operating EHV | Operating EHV/HV | Operating 132kV/HV | Operating HV | Operating HV/LV | Operating LV circuits
Domestic Unrestricted | 0 | 0 | 0 | 0 | 0 | 0 | 0 | 0 | 0.25302 | 0 | 0 | 0 | 0 | 0 | 0 | 0 | 0 | 0.98925
Domestic Two Rate | 0 | 0 | 0 | 0 | 0 | 0 | 0 | 0 | 0.25302 | 0 | 0 | 0 | 0 | 0 | 0 | 0 | 0 | 0.98925
Domestic Off Peak (related MPAN) | 0 | 0 | 0 | 0 | 0 | 0 | 0 | 0 | 0.25302 | 0 | 0 | 0 | 0 | 0 | 0 | 0 | 0 | 0.98925
Small Non Domestic Unrestricted | 0 | 0 | 0 | 0 | 0 | 0 | 0 | 0 | 0.25302 | 0 | 0 | 0 | 0 | 0 | 0 | 0 | 0 | 0.98925
Small Non Domestic Two Rate | 0 | 0 | 0 | 0 | 0 | 0 | 0 | 0 | 0.25302 | 0 | 0 | 0 | 0 | 0 | 0 | 0 | 0 | 0.98925
Small Non Domestic Off Peak (related MPAN) | 0 | 0 | 0 | 0 | 0 | 0 | 0 | 0 | 0.25302 | 0 | 0 | 0 | 0 | 0 | 0 | 0 | 0 | 0.98925
LV Medium Non-Domestic | 0 | 0 | 0 | 0 | 0 | 0 | 0 | 0 | 0.25302 | 0 | 0 | 0 | 0 | 0 | 0 | 0 | 0 | 0.98925
LV Sub Medium Non-Domestic | 0 | 0 | 0 | 0 | 0 | 0 | 0 | 0.6234 | 0 | 0 | 0 | 0 | 0 | 0 | 0 | 0 | 0.70897 | 0
HV Medium Non-Domestic | 0 | 0.33142 | 0 | 0.083725 | 0.53099 | 0.50395 | 1.3206 | 0 | 0 | 0 | 0.13522 | 0 | 0.034159 | 0.29183 | 0.27697 | 1.1116 | 0 | 0
LV Network Domestic | 0 | 0 | 0 | 0 | 0 | 0 | 0 | 0 | 0.25302 | 0 | 0 | 0 | 0 | 0 | 0 | 0 | 0 | 0.98925
LV Network Non-Domestic Non-CT | 0 | 0 | 0 | 0 | 0 | 0 | 0 | 0 | 0.25302 | 0 | 0 | 0 | 0 | 0 | 0 | 0 | 0 | 0.98925
LV HH Metered | 0 | 0 | 0 | 0 | 0 | 0 | 0.34554 | 0.6339 | 0.25302 | 0 | 0 | 0 | 0 | 0 | 0 | 0.22993 | 0.72091 | 0.98925
LV Sub HH Metered | 0 | 0 | 0 | 0 | 0 | 0 | 1.6991 | 0.6234 | 0 | 0 | 0 | 0 | 0 | 0 | 0 | 1.1306 | 0.70897 | 0
HV HH Metered | 0 | 0.33142 | 0 | 0.083725 | 0.53099 | 0.50395 | 1.3206 | 0 | 0 | 0 | 0.13522 | 0 | 0.034159 | 0.29183 | 0.27697 | 1.1116 | 0 | 0
NHH UMS category A | 0 | 0 | 0 | 0 | 0 | 0 | 0 | 0 | 0 | 0 | 0 | 0 | 0 | 0 | 0 | 0 | 0 | 0
NHH UMS category B | 0 | 0 | 0 | 0 | 0 | 0 | 0 | 0 | 0 | 0 | 0 | 0 | 0 | 0 | 0 | 0 | 0 | 0
NHH UMS category C | 0 | 0 | 0 | 0 | 0 | 0 | 0 | 0 | 0 | 0 | 0 | 0 | 0 | 0 | 0 | 0 | 0 | 0
NHH UMS category D | 0 | 0 | 0 | 0 | 0 | 0 | 0 | 0 | 0 | 0 | 0 | 0 | 0 | 0 | 0 | 0 | 0 | 0
LV UMS (Pseudo HH Metered) | 0 | 0 | 0 | 0 | 0 | 0 | 0 | 0 | 0 | 0 | 0 | 0 | 0 | 0 | 0 | 0 | 0 | 0
3003. Yardstick components p/kWh (taking account of standing charges)
Data sources:
x1 = 2602. Standing charges factors adapted to use 132kV/HV
x2 = 2902. Pay-as-you-go yardstick unit costs by charging level (p/kWh)
Calculation =(1-x1)*x2
| GSPs | Assets 132kV | Assets 132kV/EHV | Assets EHV | Assets EHV/HV | Assets 132kV/HV | Assets HV | Assets HV/LV | Assets LV circuits | Transmission exit | Operating 132kV | Operating 132kV/EHV | Operating EHV | Operating EHV/HV | Operating 132kV/HV | Operating HV | Operating HV/LV | Operating LV circuits
Domestic Unrestricted | 0 | 0.24454 | 0.038137 | 0.043925 | 0.075052 | 0.069383 | 0.23488 | 0.086176 | 0 | 0.065284 | 0.099773 | 0.015559 | 0.017921 | 0.030621 | 0.028308 | 0.15629 | 0.098005 | 0
Domestic Two Rate | 0 | 0.1611 | 0.025123 | 0.028936 | 0.049442 | 0.045707 | 0.15473 | 0.05677 | 0 | 0.043007 | 0.065727 | 0.01025 | 0.011806 | 0.020172 | 0.018648 | 0.10296 | 0.064562 | 0
Domestic Off Peak (related MPAN) | 0 | 0 | 0 | 0 | 0 | 0 | 0 | 0 | 0 | 0 | 0 | 0 | 0 | 0 | 0 | 0 | 0 | 0
Small Non Domestic Unrestricted | 0 | 0.20401 | 0.031815 | 0.036644 | 0.06261 | 0.057881 | 0.19594 | 0.07189 | 0 | 0.054462 | 0.083233 | 0.01298 | 0.01495 | 0.025545 | 0.023615 | 0.13038 | 0.081758 | 0
Small Non Domestic Two Rate | 0 | 0.16731 | 0.026092 | 0.030052 | 0.051348 | 0.047469 | 0.16069 | 0.058959 | 0 | 0.044665 | 0.068261 | 0.010645 | 0.012261 | 0.02095 | 0.019367 | 0.10693 | 0.067051 | 0
Small Non Domestic Off Peak (related MPAN) | 0 | 0 | 0 | 0 | 0 | 0 | 0 | 0 | 0 | 0 | 0 | 0 | 0 | 0 | 0 | 0 | 0 | 0
LV Medium Non-Domestic | 0 | 0.18897 | 0.02947 | 0.033943 | 0.057996 | 0.053616 | 0.1815 | 0.066593 | 0 | 0.050448 | 0.077099 | 0.012024 | 0.013849 | 0.023662 | 0.021875 | 0.12077 | 0.075733 | 0
LV Sub Medium Non-Domestic | 0 | 0.18584 | 0.028982 | 0.033381 | 0.057036 | 0.052728 | 0.1785 | 0 | 0 | 0.049613 | 0.075823 | 0.011825 | 0.013619 | 0.02327 | 0.021513 | 0.11877 | 0 | 0
HV Medium Non-Domestic | 0 | 0.14641 | 0.026504 | 0.024421 | 0 | 0 | 0 | 0 | 0 | 0.045371 | 0.059735 | 0.010813 | 0.0099638 | 0 | 0 | 0 | 0 | 0
LV Network Domestic | 0 | 0.23741 | 0.037023 | 0.042643 | 0.072861 | 0.067357 | 0.22802 | 0.08366 | 0 | 0.063378 | 0.09686 | 0.015105 | 0.017398 | 0.029727 | 0.027481 | 0.15173 | 0.095143 | 0
LV Network Non-Domestic Non-CT | 0 | 0.1957 | 0.030519 | 0.035152 | 0.060061 | 0.055525 | 0.18796 | 0.068964 | 0 | 0.052245 | 0.079845 | 0.012452 | 0.014342 | 0.024505 | 0.022654 | 0.12507 | 0.07843 | 0
LV HH Metered | 0 | 0.17637 | 0.027505 | 0.03168 | 0.05413 | 0.050041 | 0.13552 | 0 | 0 | 0.047085 | 0.07196 | 0.011222 | 0.012925 | 0.022085 | 0.020416 | 0.090177 | 0 | 0
LV Sub HH Metered | 0 | 0.17345 | 0.02705 | 0.031156 | 0.053234 | 0.049213 | 0 | 0 | 0 | 0.046306 | 0.070768 | 0.011036 | 0.012711 | 0.021719 | 0.020078 | 0 | 0 | 0
HV HH Metered | 0 | 0.11748 | 0.021266 | 0.019595 | 0 | 0 | 0 | 0 | 0 | 0.036405 | 0.04793 | 0.0086765 | 0.0079948 | 0 | 0 | 0 | 0 | 0
NHH UMS category A | 0 | 0.1176 | 0.01834 | 0.021123 | 0.036092 | 0.033366 | 0.11295 | 0.041441 | 0.016767 | 0.031395 | 0.04798 | 0.0074824 | 0.0086182 | 0.014725 | 0.013613 | 0.075158 | 0.04713 | 0.065556
NHH UMS category B | 0 | 0.24703 | 0.038525 | 0.044372 | 0.075815 | 0.070089 | 0.23727 | 0.087053 | 0.035222 | 0.065948 | 0.10079 | 0.015718 | 0.018104 | 0.030932 | 0.028596 | 0.15788 | 0.099002 | 0.13771
NHH UMS category C | 0 | 0.436 | 0.067994 | 0.078314 | 0.13381 | 0.1237 | 0.41876 | 0.15364 | 0.062165 | 0.11639 | 0.17788 | 0.027741 | 0.031952 | 0.054593 | 0.05047 | 0.27865 | 0.17473 | 0.24305
NHH UMS category D | 0 | 0.01466 | 0.0022863 | 0.0026333 | 0.0044994 | 0.0041595 | 0.014081 | 0.0051663 | 0.0020903 | 0.0039138 | 0.0059814 | 0.00093279 | 0.0010744 | 0.0018357 | 0.001697 | 0.0093695 | 0.0058754 | 0.0081725
LV UMS (Pseudo HH Metered) | 0 | 0.22979 | 0.035836 | 0.041275 | 0.070524 | 0.065197 | 0.22071 | 0.080977 | 0.032764 | 0.061346 | 0.093753 | 0.014621 | 0.01684 | 0.028773 | 0.0266 | 0.14686 | 0.092092 | 0.1281
3004. Contributions to unit rate 1 p/kWh by network level (taking account of standing charges)
Data sources:
x1 = 2602. Standing charges factors adapted to use 132kV/HV
x2 = 2903. Contributions to pay-as-you-go unit rate 1 (p/kWh)
Calculation =(1-x1)*x2
| GSPs | Assets 132kV | Assets 132kV/EHV | Assets EHV | Assets EHV/HV | Assets 132kV/HV | Assets HV | Assets HV/LV | Assets LV circuits | Transmission exit | Operating 132kV | Operating 132kV/EHV | Operating EHV | Operating EHV/HV | Operating 132kV/HV | Operating HV | Operating HV/LV | Operating LV circuits
Domestic Unrestricted | 0 | 0.24454 | 0.038137 | 0.043925 | 0.075052 | 0.069383 | 0.23488 | 0.086176 | 0 | 0.065284 | 0.099773 | 0.015559 | 0.017921 | 0.030621 | 0.028308 | 0.15629 | 0.098005 | 0
Domestic Two Rate | 0 | 0.27165 | 0.042364 | 0.048288 | 0.082506 | 0.077074 | 0.25821 | 0.094735 | 0 | 0.07526 | 0.11083 | 0.017284 | 0.019701 | 0.033662 | 0.031446 | 0.17181 | 0.10774 | 0
Domestic Off Peak (related MPAN) | 0 | 0.024619 | 0.0038394 | 0.0047632 | 0.0081386 | 0.0069851 | 0.02547 | 0.0093449 | 0 | 0.0033591 | 0.010045 | 0.0015664 | 0.0019434 | 0.0033205 | 0.0028499 | 0.016948 | 0.010628 | 0
Small Non Domestic Unrestricted | 0 | 0.20401 | 0.031815 | 0.036644 | 0.06261 | 0.057881 | 0.19594 | 0.07189 | 0 | 0.054462 | 0.083233 | 0.01298 | 0.01495 | 0.025545 | 0.023615 | 0.13038 | 0.081758 | 0
Small Non Domestic Two Rate | 0 | 0.24484 | 0.038182 | 0.042879 | 0.073264 | 0.069465 | 0.22928 | 0.084124 | 0 | 0.065221 | 0.099891 | 0.015578 | 0.017494 | 0.029891 | 0.028341 | 0.15257 | 0.095671 | 0
Small Non Domestic Off Peak (related MPAN) | 0 | 0.038385 | 0.0059862 | 0.0073725 | 0.012597 | 0.010891 | 0.039422 | 0.014464 | 0 | 0.0082033 | 0.015661 | 0.0024423 | 0.0030079 | 0.0051394 | 0.0044434 | 0.026232 | 0.016449 | 0
LV Medium Non-Domestic | 0 | 0.23684 | 0.036935 | 0.041555 | 0.071002 | 0.067197 | 0.2222 | 0.081527 | 0 | 0.063603 | 0.09663 | 0.015069 | 0.016954 | 0.028969 | 0.027416 | 0.14786 | 0.092717 | 0
LV Sub Medium Non-Domestic | 0 | 0.25676 | 0.040042 | 0.044994 | 0.076878 | 0.072849 | 0.24059 | 0 | 0 | 0.068672 | 0.10476 | 0.016337 | 0.018357 | 0.031366 | 0.029722 | 0.16009 | 0 | 0
HV Medium Non-Domestic | 0 | 0.19503 | 0.035305 | 0.031645 | 0 | 0 | 0 | 0 | 0 | 0.060025 | 0.07957 | 0.014404 | 0.012911 | 0 | 0 | 0 | 0 | 0
LV Network Domestic | 0 | 1.305 | 0.20351 | 0.23883 | 0.40807 | 0.37025 | 1.2771 | 0.46855 | 0 | 0.3978 | 0.53242 | 0.08303 | 0.09744 | 0.16649 | 0.15106 | 0.84976 | 0.53286 | 0
LV Network Non-Domestic Non-CT | 0 | 1.1556 | 0.18021 | 0.21443 | 0.36639 | 0.32786 | 1.1466 | 0.42069 | 0 | 0.3678 | 0.47147 | 0.073525 | 0.087487 | 0.14948 | 0.13377 | 0.76297 | 0.47844 | 0
LV HH Metered | 0 | 1.1918 | 0.18586 | 0.21608 | 0.36921 | 0.33814 | 0.92436 | 0 | 0 | 0.3761 | 0.48625 | 0.075831 | 0.088161 | 0.15063 | 0.13796 | 0.61507 | 0 | 0
LV Sub HH Metered | 0 | 1.193 | 0.18605 | 0.2163 | 0.36958 | 0.33849 | 0 | 0 | 0 | 0.37648 | 0.48675 | 0.075908 | 0.088251 | 0.15079 | 0.1381 | 0 | 0 | 0
HV HH Metered | 0 | 0.88093 | 0.15947 | 0.14832 | 0 | 0 | 0 | 0 | 0 | 0.32269 | 0.35941 | 0.065063 | 0.060513 | 0 | 0 | 0 | 0 | 0
NHH UMS category A | 0 | 0.13809 | 0.021536 | 0.02481 | 0.042392 | 0.03918 | 0.13267 | 0.048675 | 0.019694 | 0.036912 | 0.056342 | 0.0087864 | 0.010123 | 0.017296 | 0.015985 | 0.088277 | 0.055356 | 0.076999
NHH UMS category B | 0 | 0.18259 | 0.028475 | 0.034074 | 0.058219 | 0.051805 | 0.1822 | 0.066849 | 0.027047 | 0.055084 | 0.074495 | 0.011618 | 0.013902 | 0.023753 | 0.021136 | 0.12124 | 0.076024 | 0.10575
NHH UMS category C | 0 | 0.33605 | 0.052406 | 0.061613 | 0.10527 | 0.095343 | 0.32946 | 0.12088 | 0.048908 | 0.10286 | 0.1371 | 0.021381 | 0.025138 | 0.042951 | 0.0389 | 0.21922 | 0.13747 | 0.19122
NHH UMS category D | 0 | 0.099778 | 0.01556 | 0.016795 | 0.028696 | 0.028309 | 0.089807 | 0.03295 | 0.013332 | 0.021132 | 0.040709 | 0.0063485 | 0.0068523 | 0.011708 | 0.01155 | 0.059758 | 0.037473 | 0.052123
LV UMS (Pseudo HH Metered) | 0 | 3.4517 | 0.53829 | 0.62815 | 1.0733 | 0.97932 | 3.3589 | 1.2324 | 0.49862 | 1.098 | 1.4083 | 0.21962 | 0.25628 | 0.43789 | 0.39956 | 2.235 | 1.4015 | 1.9495
3005. Contributions to unit rate 2 p/kWh by network level (taking account of standing charges)
Data sources:
x1 = 2602. Standing charges factors adapted to use 132kV/HV
x2 = 2904. Contributions to pay-as-you-go unit rate 2 (p/kWh)
Calculation =(1-x1)*x2
| GSPs | Assets 132kV | Assets 132kV/EHV | Assets EHV | Assets EHV/HV | Assets 132kV/HV | Assets HV | Assets HV/LV | Assets LV circuits | Transmission exit | Operating 132kV | Operating 132kV/EHV | Operating EHV | Operating EHV/HV | Operating 132kV/HV | Operating HV | Operating HV/LV | Operating LV circuits
Domestic Two Rate | 0 | 0.0074131 | 0.0011561 | 0.002985 | 0.0051003 | 0.0021033 | 0.015962 | 0.0058563 | 0 | 0 | 0.0030245 | 0.00047167 | 0.0012179 | 0.0020809 | 0.00085812 | 0.010621 | 0.0066601 | 0
Small Non Domestic Two Rate | 0 | 0.0068842 | 0.0010736 | 0.002772 | 0.0047364 | 0.0019532 | 0.014823 | 0.0054384 | 0 | 0 | 0.0028087 | 0.00043802 | 0.001131 | 0.0019324 | 0.00079689 | 0.0098631 | 0.0061849 | 0
LV Medium Non-Domestic | 0 | 0.0064581 | 0.0010071 | 0.0026005 | 0.0044432 | 0.0018323 | 0.013905 | 0.0051018 | 0 | 0 | 0.0026349 | 0.00041091 | 0.001061 | 0.0018128 | 0.00074757 | 0.0092526 | 0.0058021 | 0
LV Sub Medium Non-Domestic | 0 | 0.0070642 | 0.0011017 | 0.0028445 | 0.0048602 | 0.0020043 | 0.01521 | 0 | 0 | 0 | 0.0028821 | 0.00044947 | 0.0011605 | 0.0019829 | 0.00081773 | 0.010121 | 0 | 0
HV Medium Non-Domestic | 0 | 0.0054416 | 0.00098505 | 0.0020348 | 0 | 0 | 0 | 0 | 0 | 0 | 0.0022201 | 0.00040189 | 0.00083017 | 0 | 0 | 0 | 0 | 0
LV Network Domestic | 0 | 0.11623 | 0.018126 | 0.017594 | 0.030061 | 0.032977 | 0.094078 | 0.034517 | 0 | 0.015727 | 0.047421 | 0.0073953 | 0.0071781 | 0.012265 | 0.013454 | 0.0626 | 0.039255 | 0
LV Network Non-Domestic Non-CT | 0 | 0.10292 | 0.016051 | 0.015797 | 0.026991 | 0.029202 | 0.084468 | 0.030991 | 0 | 0.014541 | 0.041992 | 0.0065487 | 0.006445 | 0.011012 | 0.011914 | 0.056206 | 0.035245 | 0
LV HH Metered | 0 | 0.10615 | 0.016554 | 0.015918 | 0.027198 | 0.030118 | 0.068095 | 0 | 0 | 0.014869 | 0.043309 | 0.0067541 | 0.0064946 | 0.011097 | 0.012288 | 0.045311 | 0 | 0
LV Sub HH Metered | 0 | 0.10626 | 0.016571 | 0.015935 | 0.027226 | 0.030148 | 0 | 0 | 0 | 0.014884 | 0.043353 | 0.0067609 | 0.0065012 | 0.011108 | 0.0123 | 0 | 0 | 0
HV HH Metered | 0 | 0.078462 | 0.014203 | 0.010926 | 0 | 0 | 0 | 0 | 0 | 0.012758 | 0.032012 | 0.0057949 | 0.0044578 | 0 | 0 | 0 | 0 | 0
LV UMS (Pseudo HH Metered) | 0 | 0.087522 | 0.013649 | 0.013009 | 0.022227 | 0.024832 | 0.06956 | 0.025521 | 0.010326 | 0.011954 | 0.035708 | 0.0055687 | 0.0053074 | 0.0090684 | 0.010131 | 0.046285 | 0.029024 | 0.040372
3006. Contributions to unit rate 3 p/kWh by network level (taking account of standing charges)
Data sources:
x1 = 2602. Standing charges factors adapted to use 132kV/HV
x2 = 2905. Contributions to pay-as-you-go unit rate 3 (p/kWh)
Calculation =(1-x1)*x2
| GSPs | Assets 132kV | Assets 132kV/EHV | Assets EHV | Assets EHV/HV | Assets 132kV/HV | Assets HV | Assets HV/LV | Assets LV circuits | Transmission exit | Operating 132kV | Operating 132kV/EHV | Operating EHV | Operating EHV/HV | Operating 132kV/HV | Operating HV | Operating HV/LV | Operating LV circuits
LV Network Domestic | 0 | 0.0066269 | 0.0010335 | 0.0026936 | 0.0046023 | 0.0018802 | 0.014403 | 0.0052845 | 0 | 0 | 0.0027037 | 0.00042164 | 0.001099 | 0.0018777 | 0.0007671 | 0.0095839 | 0.0060098 | 0
LV Network Non-Domestic Non-CT | 0 | 0.0058682 | 0.00091515 | 0.0024184 | 0.0041322 | 0.0016649 | 0.012932 | 0.0047447 | 0 | 0 | 0.0023942 | 0.00037338 | 0.00098671 | 0.0016859 | 0.00067929 | 0.008605 | 0.005396 | 0
LV HH Metered | 0 | 0.0060523 | 0.00094385 | 0.0024371 | 0.004164 | 0.0017172 | 0.010425 | 0 | 0 | 0 | 0.0024693 | 0.00038509 | 0.0009943 | 0.0016989 | 0.00070059 | 0.006937 | 0 | 0
LV Sub HH Metered | 0 | 0.0060585 | 0.00094481 | 0.0024395 | 0.0041683 | 0.0017189 | 0 | 0 | 0 | 0 | 0.0024718 | 0.00038548 | 0.00099532 | 0.0017006 | 0.00070131 | 0 | 0 | 0
HV HH Metered | 0 | 0.0044735 | 0.00080982 | 0.0016728 | 0 | 0 | 0 | 0 | 0 | 0 | 0.0018252 | 0.0003304 | 0.00068248 | 0 | 0 | 0 | 0 | 0
LV UMS (Pseudo HH Metered) | 0 | 0.0057998 | 0.00090447 | 0.0023354 | 0.0039903 | 0.0016455 | 0.012488 | 0.0045817 | 0.0018538 | 0 | 0.0023663 | 0.00036902 | 0.00095282 | 0.001628 | 0.00067136 | 0.0083094 | 0.0052106 | 0.0072478

## AggCap
Standing charges as fixed charges for WPD West Midlands in April 15 (DCP179)
This sheet allocates standing charges to fixed charges for non half hourly settled demand users.
3101. Mapping of tariffs to tariff groups
| LV domestic and small non-domestic tariffs | LV medium non-domestic tariffs | LV substation aggregated tariffs | HV network aggregated tariffs
Domestic Unrestricted | 1 | 0 | 0 | 0
Domestic Two Rate | 1 | 0 | 0 | 0
Small Non Domestic Unrestricted | 1 | 0 | 0 | 0
Small Non Domestic Two Rate | 1 | 0 | 0 | 0
LV Medium Non-Domestic | 0 | 1 | 0 | 0
LV Sub Medium Non-Domestic | 0 | 0 | 1 | 0
HV Medium Non-Domestic | 0 | 0 | 0 | 1
LV Network Domestic | 1 | 0 | 0 | 0
LV Network Non-Domestic Non-CT | 1 | 0 | 0 | 0
3102. Capacity use for tariffs charged for capacity on an exit point basis
Data sources:
x1 = 2407. All units (MWh)
x2 = 1041. Load factor for each type of demand user (in Load profile data for demand users)
x3 = 1010. Days in the charging year (in Financial and general assumptions)
x4 = 2305. MPANs (in Equivalent volume for each end user)
Kind: | Calculation | Copy cells
Formula: | =x1/x2/(24*x3)*1000 | = x4
| Unit-based contributions to aggregate maximum load (kW) | MPANs
Domestic Unrestricted | 1907107.6267 | 1958497.2717
Domestic Two Rate | 702351.0039 | 305191.7239
Small Non Domestic Unrestricted | 474356.146 | 135773.3163
Small Non Domestic Two Rate | 159133.0397 | 33185.5198
LV Medium Non-Domestic | 328499.2078 | 17779.637
LV Sub Medium Non-Domestic | 70.8988 | 4
HV Medium Non-Domestic | 10862.2775 | 250
LV Network Domestic | 0 | 0
LV Network Non-Domestic Non-CT | 0 | 0
3103. Aggregate number of users charged for capacity on an exit point basis
Data sources:
x1 = 3101. Mapping of tariffs to tariff groups
x2 = 3102. MPANs (in Equivalent volume for each end user) (in Capacity use for tariffs charged for capacity on an exit point basis)
Sum-product calculation =SUMPRODUCT(x1, x2)
| LV domestic and small non-domestic tariffs | LV medium non-domestic tariffs | LV substation aggregated tariffs | HV network aggregated tariffs
Aggregate number of users charged for capacity on an exit point basis | 2432647.8317 | 17779.637 | 4 | 250
3104. Aggregate capacity (kW)
Data sources:
x1 = 3101. Mapping of tariffs to tariff groups
x2 = 3102. Unit-based contributions to aggregate maximum load (kW) (in Capacity use for tariffs charged for capacity on an exit point basis)
Sum-product calculation =SUMPRODUCT(x1, x2)
| LV domestic and small non-domestic tariffs | LV medium non-domestic tariffs | LV substation aggregated tariffs | HV network aggregated tariffs
Aggregate capacity (kW) | 3242947.8163 | 328499.2078 | 70.8988 | 10862.2775
3105. Average maximum kVA by exit point
Data sources:
x1 = 3103. Aggregate number of users charged for capacity on an exit point basis
x2 = 3104. Aggregate capacity (kW)
x3 = 1010. Power factor for all flows in the network model (in Financial and general assumptions)
Calculation =IF(x1,x2/x1/x3,0)
| LV domestic and small non-domestic tariffs | LV medium non-domestic tariffs | LV substation aggregated tariffs | HV network aggregated tariffs
Average maximum kVA by exit point | 1.4033 | 19.4486 | 18.6576 | 45.7359
3106. Deemed average maximum kVA for each tariff
Data sources:
x1 = 3101. Mapping of tariffs to tariff groups
x2 = 3105. Average maximum kVA by exit point
Sum-product calculation =SUMPRODUCT(x1, x2)
Deemed average maximum kVA for each tariff
Domestic Unrestricted | 1.4033
Domestic Two Rate | 1.4033
Small Non Domestic Unrestricted | 1.4033
Small Non Domestic Two Rate | 1.4033
LV Medium Non-Domestic | 19.4486
LV Sub Medium Non-Domestic | 18.6576
HV Medium Non-Domestic | 45.7359
LV Network Domestic | 1.4033
LV Network Non-Domestic Non-CT | 1.4033
3107. Capacity-driven fixed charge elements from standing charges factors p/MPAN/day
Data sources:
x1 = 3002. Capacity elements p/kVA/day
x2 = 3106. Deemed average maximum kVA for each tariff
Calculation =x1*x2
| GSPs | Assets 132kV | Assets 132kV/EHV | Assets EHV | Assets EHV/HV | Assets 132kV/HV | Assets HV | Assets HV/LV | Assets LV circuits | Transmission exit | Operating 132kV | Operating 132kV/EHV | Operating EHV | Operating EHV/HV | Operating 132kV/HV | Operating HV | Operating HV/LV | Operating LV circuits
Domestic Unrestricted | 0 | 0 | 0 | 0 | 0 | 0 | 0 | 0 | 0.35505 | 0 | 0 | 0 | 0 | 0 | 0 | 0 | 0 | 1.3882
Domestic Two Rate | 0 | 0 | 0 | 0 | 0 | 0 | 0 | 0 | 0.35505 | 0 | 0 | 0 | 0 | 0 | 0 | 0 | 0 | 1.3882
Small Non Domestic Unrestricted | 0 | 0 | 0 | 0 | 0 | 0 | 0 | 0 | 0.35505 | 0 | 0 | 0 | 0 | 0 | 0 | 0 | 0 | 1.3882
Small Non Domestic Two Rate | 0 | 0 | 0 | 0 | 0 | 0 | 0 | 0 | 0.35505 | 0 | 0 | 0 | 0 | 0 | 0 | 0 | 0 | 1.3882
LV Medium Non-Domestic | 0 | 0 | 0 | 0 | 0 | 0 | 0 | 0 | 4.9209 | 0 | 0 | 0 | 0 | 0 | 0 | 0 | 0 | 19.2395
LV Sub Medium Non-Domestic | 0 | 0 | 0 | 0 | 0 | 0 | 0 | 11.6312 | 0 | 0 | 0 | 0 | 0 | 0 | 0 | 0 | 13.2277 | 0
HV Medium Non-Domestic | 0 | 15.1577 | 0 | 3.8292 | 24.2853 | 23.0488 | 60.3986 | 0 | 0 | 0 | 6.1842 | 0 | 1.5623 | 13.347 | 12.6674 | 50.8383 | 0 | 0
LV Network Domestic | 0 | 0 | 0 | 0 | 0 | 0 | 0 | 0 | 0.35505 | 0 | 0 | 0 | 0 | 0 | 0 | 0 | 0 | 1.3882
LV Network Non-Domestic Non-CT | 0 | 0 | 0 | 0 | 0 | 0 | 0 | 0 | 0.35505 | 0 | 0 | 0 | 0 | 0 | 0 | 0 | 0 | 1.3882

## Reactive
Reactive power unit charges for WPD West Midlands in April 15 (DCP179)
3201. Standard components p/kWh for reactive power (absolute value)
Data sources:
x1 = 3003. Yardstick components p/kWh (taking account of standing charges)
Calculation =ABS(x1)
| GSPs | Assets 132kV | Assets 132kV/EHV | Assets EHV | Assets EHV/HV | Assets 132kV/HV | Assets HV | Assets HV/LV | Assets LV circuits | Transmission exit | Operating 132kV | Operating 132kV/EHV | Operating EHV | Operating EHV/HV | Operating 132kV/HV | Operating HV | Operating HV/LV | Operating LV circuits
LV HH Metered | 0 | 0.17637 | 0.027505 | 0.03168 | 0.05413 | 0.050041 | 0.13552 | 0 | 0 | 0.047085 | 0.07196 | 0.011222 | 0.012925 | 0.022085 | 0.020416 | 0.090177 | 0 | 0
LV Sub HH Metered | 0 | 0.17345 | 0.02705 | 0.031156 | 0.053234 | 0.049213 | 0 | 0 | 0 | 0.046306 | 0.070768 | 0.011036 | 0.012711 | 0.021719 | 0.020078 | 0 | 0 | 0
HV HH Metered | 0 | 0.11748 | 0.021266 | 0.019595 | 0 | 0 | 0 | 0 | 0 | 0.036405 | 0.04793 | 0.0086765 | 0.0079948 | 0 | 0 | 0 | 0 | 0
3202. Standard reactive p/kVArh
Data sources:
x1 = 3201. Standard components p/kWh for reactive power (absolute value)
x2 = 1092. Average kVAr by kVA, by network level
x3 = 1010. Power factor for all flows in the network model (in Financial and general assumptions)
Calculation =x1*x2*x3
| GSPs | Assets 132kV | Assets 132kV/EHV | Assets EHV | Assets EHV/HV | Assets 132kV/HV | Assets HV | Assets HV/LV | Assets LV circuits | Transmission exit | Operating 132kV | Operating 132kV/EHV | Operating EHV | Operating EHV/HV | Operating 132kV/HV | Operating HV | Operating HV/LV | Operating LV circuits
LV HH Metered | 0 | 0.047094 | 0.0073442 | 0.008459 | 0.014453 | 0.013361 | 0.036185 | 0 | 0 | 0.012572 | 0.019214 | 0.0029964 | 0.0034512 | 0.0058968 | 0.0054514 | 0.024078 | 0 | 0
LV Sub HH Metered | 0 | 0.046314 | 0.0072226 | 0.0083189 | 0.014214 | 0.01314 | 0 | 0 | 0 | 0.012364 | 0.018896 | 0.0029468 | 0.003394 | 0.0057992 | 0.0053611 | 0 | 0 | 0
HV HH Metered | 0 | 0.031368 | 0.0056783 | 0.0052322 | 0 | 0 | 0 | 0 | 0 | 0.0097204 | 0.012798 | 0.0023167 | 0.0021347 | 0 | 0 | 0 | 0 | 0
3203. Network use factors for generator reactive unit charges
These factors differ from the network use factors for active power charges/credits in the case of generators,
who do not qualify for active power credits at the voltage of connection but are charged reactive unit charges for costs caused at that voltage.
| GSPs | 132kV | 132kV/EHV | EHV | EHV/HV | 132kV/HV | HV | HV/LV | LV circuits
LV Generation Intermittent | 1 | 1 | 1 | 1 | 1 | 1 | 1 | 1 | 1
LV Generation Non-Intermittent | 1 | 1 | 1 | 1 | 1 | 1 | 1 | 1 | 1
LV Sub Generation Intermittent | 1 | 1 | 1 | 1 | 1 | 1 | 1 | 1 | 0
LV Sub Generation Non-Intermittent | 1 | 1 | 1 | 1 | 1 | 1 | 1 | 1 | 0
HV Generation Intermittent | 1 | 1 | 1 | 1 | 1 | 1 | 1 | 0 | 0
HV Generation Non-Intermittent | 1 | 1 | 1 | 1 | 1 | 1 | 1 | 0 | 0
3204. Absolute value of load coefficient (kW peak / average kW)
Data sources:
x1 = 2302. Load coefficient
Calculation =ABS(x1)
Absolute load coefficient
LV Generation Intermittent | 1
LV Generation Non-Intermittent | 1
LV Sub Generation Intermittent | 1
LV Sub Generation Non-Intermittent | 1
HV Generation Intermittent | 1
HV Generation Non-Intermittent | 1
3205. Pay-as-you-go components p/kWh for reactive power (absolute value)
Data sources:
x1 = 2901. Unit cost at each level, £/kW/year (relative to system simultaneous maximum load)
x2 = 3204. Absolute value of load coefficient (kW peak / average kW)
x3 = 2001. Loss adjustment factor to transmission (in Loss adjustment factors to transmission)
x4 = 2004. Loss adjustment factor to transmission for each network level
x5 = 2804. Proportion of annual charge covered by contributions (for all charging levels)
x6 = 3203. Network use factors for generator reactive unit charges
x7 = 1010. Days in the charging year (in Financial and general assumptions)
Calculation =x1*x2*x3/x4*(1-x5)*x6/(24*x7)*100
| GSPs | Assets 132kV | Assets 132kV/EHV | Assets EHV | Assets EHV/HV | Assets 132kV/HV | Assets HV | Assets HV/LV | Assets LV circuits | Transmission exit | Operating 132kV | Operating 132kV/EHV | Operating EHV | Operating EHV/HV | Operating 132kV/HV | Operating HV | Operating HV/LV | Operating LV circuits
LV Generation Intermittent | 0 | 0.1176 | 0.059654 | 0.068708 | 0.1174 | 0.048177 | 0.11295 | 0.041441 | 0.016767 | 0.031395 | 0.04798 | 0.024338 | 0.028033 | 0.047897 | 0.019656 | 0.075158 | 0.04713 | 0.065556
LV Generation Non-Intermittent | 0 | 0.1176 | 0.059654 | 0.068708 | 0.1174 | 0.048177 | 0.11295 | 0.041441 | 0.016767 | 0.031395 | 0.04798 | 0.024338 | 0.028033 | 0.047897 | 0.019656 | 0.075158 | 0.04713 | 0.065556
LV Sub Generation Intermittent | 0 | 0.11565 | 0.058666 | 0.067571 | 0.11545 | 0.047379 | 0.11108 | 0.040755 | 0 | 0.030875 | 0.047185 | 0.023935 | 0.027568 | 0.047104 | 0.01933 | 0.073914 | 0.046349 | 0
LV Sub Generation Non-Intermittent | 0 | 0.11565 | 0.058666 | 0.067571 | 0.11545 | 0.047379 | 0.11108 | 0.040755 | 0 | 0.030875 | 0.047185 | 0.023935 | 0.027568 | 0.047104 | 0.01933 | 0.073914 | 0.046349 | 0
HV Generation Intermittent | 0 | 0.1137 | 0.057678 | 0.066433 | 0.084264 | 0.03458 | 0.086335 | 0 | 0 | 0.030355 | 0.046391 | 0.023532 | 0.027104 | 0.046311 | 0.019005 | 0.072669 | 0 | 0
HV Generation Non-Intermittent | 0 | 0.1137 | 0.057678 | 0.066433 | 0.084264 | 0.03458 | 0.086335 | 0 | 0 | 0.030355 | 0.046391 | 0.023532 | 0.027104 | 0.046311 | 0.019005 | 0.072669 | 0 | 0
3206. Pay-as-you-go reactive p/kVArh
Data sources:
x1 = 3205. Pay-as-you-go components p/kWh for reactive power (absolute value)
x2 = 1092. Average kVAr by kVA, by network level
x3 = 1010. Power factor for all flows in the network model (in Financial and general assumptions)
Calculation =x1*x2*x3
| GSPs | Assets 132kV | Assets 132kV/EHV | Assets EHV | Assets EHV/HV | Assets 132kV/HV | Assets HV | Assets HV/LV | Assets LV circuits | Transmission exit | Operating 132kV | Operating 132kV/EHV | Operating EHV | Operating EHV/HV | Operating 132kV/HV | Operating HV | Operating HV/LV | Operating LV circuits
LV Generation Intermittent | 0 | 0.0314 | 0.015928 | 0.018346 | 0.031346 | 0.012864 | 0.030159 | 0.011065 | 0.0044771 | 0.0083827 | 0.012811 | 0.0064986 | 0.0074849 | 0.012789 | 0.0052483 | 0.020068 | 0.012584 | 0.017504
LV Generation Non-Intermittent | 0 | 0.0314 | 0.015928 | 0.018346 | 0.031346 | 0.012864 | 0.030159 | 0.011065 | 0.0044771 | 0.0083827 | 0.012811 | 0.0064986 | 0.0074849 | 0.012789 | 0.0052483 | 0.020068 | 0.012584 | 0.017504
LV Sub Generation Intermittent | 0 | 0.03088 | 0.015664 | 0.018042 | 0.030827 | 0.012651 | 0.029659 | 0.010882 | 0 | 0.0082438 | 0.012599 | 0.0063909 | 0.007361 | 0.012577 | 0.0051614 | 0.019736 | 0.012376 | 0
LV Sub Generation Non-Intermittent | 0 | 0.03088 | 0.015664 | 0.018042 | 0.030827 | 0.012651 | 0.029659 | 0.010882 | 0 | 0.0082438 | 0.012599 | 0.0063909 | 0.007361 | 0.012577 | 0.0051614 | 0.019736 | 0.012376 | 0
HV Generation Intermittent | 0 | 0.03036 | 0.015401 | 0.017738 | 0.022499 | 0.0092332 | 0.023052 | 0 | 0 | 0.008105 | 0.012387 | 0.0062833 | 0.0072371 | 0.012365 | 0.0050745 | 0.019403 | 0 | 0
HV Generation Non-Intermittent | 0 | 0.03036 | 0.015401 | 0.017738 | 0.022499 | 0.0092332 | 0.023052 | 0 | 0 | 0.008105 | 0.012387 | 0.0062833 | 0.0072371 | 0.012365 | 0.0050745 | 0.019403 | 0 | 0

## Aggreg
Aggregation for WPD West Midlands in April 15 (DCP179)
This sheet aggregates elements of tariffs excluding revenue matching and final adjustments and rounding.
3301. Unit rate 1 p/kWh (elements)
Data sources:
x1 = 3004. Unit rate 1 total p/kWh (taking account of standing charges) — for Tariffs with Unit rate 1 p/kWh from Standard 1 kWh
x2 = 2903. Pay-as-you-go unit rate 1 (p/kWh) — for Tariffs with Unit rate 1 p/kWh from PAYG 1 kWh
x3 = 2903. Pay-as-you-go unit rate 1 (p/kWh) — for Tariffs with Unit rate 1 p/kWh from PAYG 1 kWh & customer
x4 = 2902. Pay-as-you-go yardstick unit rate (p/kWh) — for Tariffs with Unit rate 1 p/kWh from PAYG yardstick kWh
x5 = 2203. Service model asset p/kWh charge for unmetered tariffs — for Tariffs with Unit rate 1 p/kWh from PAYG 1 kWh & customer
x6 = 2712. Operating expenditure for unmetered customer assets (p/kWh) — for Tariffs with Unit rate 1 p/kWh from PAYG 1 kWh & customer
Combine tables = x1 or x2 or x3 or x4 or x5 or x6
| GSPs | Assets 132kV | Assets 132kV/EHV | Assets EHV | Assets EHV/HV | Assets 132kV/HV | Assets HV | Assets HV/LV | Assets LV circuits | Assets LV customer | Assets HV customer | Transmission exit | Operating 132kV | Operating 132kV/EHV | Operating EHV | Operating EHV/HV | Operating 132kV/HV | Operating HV | Operating HV/LV | Operating LV circuits | Operating LV customer | Operating HV customer
Domestic Unrestricted | 0 | 0.24454 | 0.038137 | 0.043925 | 0.075052 | 0.069383 | 0.23488 | 0.086176 | 0 |  |  | 0.065284 | 0.099773 | 0.015559 | 0.017921 | 0.030621 | 0.028308 | 0.15629 | 0.098005 | 0
Domestic Two Rate | 0 | 0.27165 | 0.042364 | 0.048288 | 0.082506 | 0.077074 | 0.25821 | 0.094735 | 0 |  |  | 0.07526 | 0.11083 | 0.017284 | 0.019701 | 0.033662 | 0.031446 | 0.17181 | 0.10774 | 0
Domestic Off Peak (related MPAN) | 0 | 0.024619 | 0.0038394 | 0.0047632 | 0.0081386 | 0.0069851 | 0.02547 | 0.0093449 | 0 |  |  | 0.0033591 | 0.010045 | 0.0015664 | 0.0019434 | 0.0033205 | 0.0028499 | 0.016948 | 0.010628 | 0
Small Non Domestic Unrestricted | 0 | 0.20401 | 0.031815 | 0.036644 | 0.06261 | 0.057881 | 0.19594 | 0.07189 | 0 |  |  | 0.054462 | 0.083233 | 0.01298 | 0.01495 | 0.025545 | 0.023615 | 0.13038 | 0.081758 | 0
Small Non Domestic Two Rate | 0 | 0.24484 | 0.038182 | 0.042879 | 0.073264 | 0.069465 | 0.22928 | 0.084124 | 0 |  |  | 0.065221 | 0.099891 | 0.015578 | 0.017494 | 0.029891 | 0.028341 | 0.15257 | 0.095671 | 0
Small Non Domestic Off Peak (related MPAN) | 0 | 0.038385 | 0.0059862 | 0.0073725 | 0.012597 | 0.010891 | 0.039422 | 0.014464 | 0 |  |  | 0.0082033 | 0.015661 | 0.0024423 | 0.0030079 | 0.0051394 | 0.0044434 | 0.026232 | 0.016449 | 0
LV Medium Non-Domestic | 0 | 0.23684 | 0.036935 | 0.041555 | 0.071002 | 0.067197 | 0.2222 | 0.081527 | 0 |  |  | 0.063603 | 0.09663 | 0.015069 | 0.016954 | 0.028969 | 0.027416 | 0.14786 | 0.092717 | 0
LV Sub Medium Non-Domestic | 0 | 0.25676 | 0.040042 | 0.044994 | 0.076878 | 0.072849 | 0.24059 | 0 | 0 |  |  | 0.068672 | 0.10476 | 0.016337 | 0.018357 | 0.031366 | 0.029722 | 0.16009 | 0 | 0
HV Medium Non-Domestic | 0 | 0.19503 | 0.035305 | 0.031645 | 0 | 0 | 0 | 0 | 0 |  |  | 0.060025 | 0.07957 | 0.014404 | 0.012911 | 0 | 0 | 0 | 0 | 0
LV Network Domestic | 0 | 1.305 | 0.20351 | 0.23883 | 0.40807 | 0.37025 | 1.2771 | 0.46855 | 0 |  |  | 0.3978 | 0.53242 | 0.08303 | 0.09744 | 0.16649 | 0.15106 | 0.84976 | 0.53286 | 0
LV Network Non-Domestic Non-CT | 0 | 1.1556 | 0.18021 | 0.21443 | 0.36639 | 0.32786 | 1.1466 | 0.42069 | 0 |  |  | 0.3678 | 0.47147 | 0.073525 | 0.087487 | 0.14948 | 0.13377 | 0.76297 | 0.47844 | 0
LV HH Metered | 0 | 1.1918 | 0.18586 | 0.21608 | 0.36921 | 0.33814 | 0.92436 | 0 | 0 |  |  | 0.3761 | 0.48625 | 0.075831 | 0.088161 | 0.15063 | 0.13796 | 0.61507 | 0 | 0
LV Sub HH Metered | 0 | 1.193 | 0.18605 | 0.2163 | 0.36958 | 0.33849 | 0 | 0 | 0 |  |  | 0.37648 | 0.48675 | 0.075908 | 0.088251 | 0.15079 | 0.1381 | 0 | 0 | 0
HV HH Metered | 0 | 0.88093 | 0.15947 | 0.14832 | 0 | 0 | 0 | 0 | 0 |  |  | 0.32269 | 0.35941 | 0.065063 | 0.060513 | 0 | 0 | 0 | 0 | 0
NHH UMS category A | 0 | 0.13809 | 0.021536 | 0.02481 | 0.042392 | 0.03918 | 0.13267 | 0.048675 | 0.019694 |  |  | 0.036912 | 0.056342 | 0.0087864 | 0.010123 | 0.017296 | 0.015985 | 0.088277 | 0.055356 | 0.076999 | 0.58937
NHH UMS category B | 0 | 0.18259 | 0.028475 | 0.034074 | 0.058219 | 0.051805 | 0.1822 | 0.066849 | 0.027047 |  |  | 0.055084 | 0.074495 | 0.011618 | 0.013902 | 0.023753 | 0.021136 | 0.12124 | 0.076024 | 0.10575 | 0.58937
NHH UMS category C | 0 | 0.33605 | 0.052406 | 0.061613 | 0.10527 | 0.095343 | 0.32946 | 0.12088 | 0.048908 |  |  | 0.10286 | 0.1371 | 0.021381 | 0.025138 | 0.042951 | 0.0389 | 0.21922 | 0.13747 | 0.19122 | 0.58937
NHH UMS category D | 0 | 0.099778 | 0.01556 | 0.016795 | 0.028696 | 0.028309 | 0.089807 | 0.03295 | 0.013332 |  |  | 0.021132 | 0.040709 | 0.0063485 | 0.0068523 | 0.011708 | 0.01155 | 0.059758 | 0.037473 | 0.052123 | 0.58937
LV UMS (Pseudo HH Metered) | 0 | 3.4517 | 0.53829 | 0.62815 | 1.0733 | 0.97932 | 3.3589 | 1.2324 | 0.49862 |  |  | 1.098 | 1.4083 | 0.21962 | 0.25628 | 0.43789 | 0.39956 | 2.235 | 1.4015 | 1.9495 | 0.58937
LV Generation NHH or Aggregate HH | 0 | -0.1176 | -0.01834 | -0.021123 | -0.036092 | -0.033366 | -0.11295 | -0.041441 | 0 |  |  | -0.031395 | -0.04798 | -0.0074824 | -0.0086182 | -0.014725 | -0.013613 | -0.075158 | -0.04713 | 0
LV Sub Generation NHH | 0 | -0.11565 | -0.018036 | -0.020774 | -0.035494 | -0.032813 | -0.11108 | 0 | 0 |  |  | -0.030875 | -0.047185 | -0.0073585 | -0.0084755 | -0.014481 | -0.013388 | -0.073914 | 0 | 0
LV Generation Intermittent | 0 | -0.1176 | -0.01834 | -0.021123 | -0.036092 | -0.033366 | -0.11295 | -0.041441 | 0 |  |  | -0.031395 | -0.04798 | -0.0074824 | -0.0086182 | -0.014725 | -0.013613 | -0.075158 | -0.04713 | 0
LV Generation Non-Intermittent | 0 | -0.97667 | -0.15231 | -0.17708 | -0.30256 | -0.2771 | -0.94687 | -0.3474 | 0 |  |  | -0.30821 | -0.39848 | -0.062142 | -0.072246 | -0.12344 | -0.11306 | -0.63005 | -0.39509 | 0
LV Sub Generation Intermittent | 0 | -0.11565 | -0.018036 | -0.020774 | -0.035494 | -0.032813 | -0.11108 | 0 | 0 |  |  | -0.030875 | -0.047185 | -0.0073585 | -0.0084755 | -0.014481 | -0.013388 | -0.073914 | 0 | 0
LV Sub Generation Non-Intermittent | 0 | -0.9605 | -0.14979 | -0.17414 | -0.29755 | -0.27251 | -0.93119 | 0 | 0 |  |  | -0.3031 | -0.39188 | -0.061113 | -0.07105 | -0.1214 | -0.11118 | -0.61962 | 0 | 0
HV Generation Intermittent | 0 | -0.1137 | -0.017732 | -0.020424 | -0.025906 | -0.023949 | 0 | 0 | 0 |  |  | -0.030355 | -0.046391 | -0.0072346 | -0.0083328 | -0.014238 | -0.013162 | 0 | 0 | 0
HV Generation Non-Intermittent | 0 | -0.94433 | -0.14727 | -0.17121 | -0.21717 | -0.1989 | 0 | 0 | 0 |  |  | -0.298 | -0.38528 | -0.060084 | -0.069853 | -0.11935 | -0.10931 | 0 | 0 | 0
3302. Unit rate 2 p/kWh (elements)
Data sources:
x1 = 3005. Unit rate 2 total p/kWh (taking account of standing charges) — for Tariffs with Unit rate 2 p/kWh from Standard 2 kWh
x2 = 2904. Pay-as-you-go unit rate 2 (p/kWh) — for Tariffs with Unit rate 2 p/kWh from PAYG 2 kWh
x3 = 2904. Pay-as-you-go unit rate 2 (p/kWh) — for Tariffs with Unit rate 2 p/kWh from PAYG 2 kWh & customer
x4 = 2203. Service model asset p/kWh charge for unmetered tariffs — for Tariffs with Unit rate 2 p/kWh from PAYG 2 kWh & customer
x5 = 2712. Operating expenditure for unmetered customer assets (p/kWh) — for Tariffs with Unit rate 2 p/kWh from PAYG 2 kWh & customer
Combine tables = x1 or x2 or x3 or x4 or x5
| GSPs | Assets 132kV | Assets 132kV/EHV | Assets EHV | Assets EHV/HV | Assets 132kV/HV | Assets HV | Assets HV/LV | Assets LV circuits | Assets LV customer | Assets HV customer | Transmission exit | Operating 132kV | Operating 132kV/EHV | Operating EHV | Operating EHV/HV | Operating 132kV/HV | Operating HV | Operating HV/LV | Operating LV circuits | Operating LV customer | Operating HV customer
Domestic Unrestricted
Domestic Two Rate | 0 | 0.0074131 | 0.0011561 | 0.002985 | 0.0051003 | 0.0021033 | 0.015962 | 0.0058563 | 0 |  |  | 0 | 0.0030245 | 0.00047167 | 0.0012179 | 0.0020809 | 0.00085812 | 0.010621 | 0.0066601 | 0
Domestic Off Peak (related MPAN)
Small Non Domestic Unrestricted
Small Non Domestic Two Rate | 0 | 0.0068842 | 0.0010736 | 0.002772 | 0.0047364 | 0.0019532 | 0.014823 | 0.0054384 | 0 |  |  | 0 | 0.0028087 | 0.00043802 | 0.001131 | 0.0019324 | 0.00079689 | 0.0098631 | 0.0061849 | 0
Small Non Domestic Off Peak (related MPAN)
LV Medium Non-Domestic | 0 | 0.0064581 | 0.0010071 | 0.0026005 | 0.0044432 | 0.0018323 | 0.013905 | 0.0051018 | 0 |  |  | 0 | 0.0026349 | 0.00041091 | 0.001061 | 0.0018128 | 0.00074757 | 0.0092526 | 0.0058021 | 0
LV Sub Medium Non-Domestic | 0 | 0.0070642 | 0.0011017 | 0.0028445 | 0.0048602 | 0.0020043 | 0.01521 | 0 | 0 |  |  | 0 | 0.0028821 | 0.00044947 | 0.0011605 | 0.0019829 | 0.00081773 | 0.010121 | 0 | 0
HV Medium Non-Domestic | 0 | 0.0054416 | 0.00098505 | 0.0020348 | 0 | 0 | 0 | 0 | 0 |  |  | 0 | 0.0022201 | 0.00040189 | 0.00083017 | 0 | 0 | 0 | 0 | 0
LV Network Domestic | 0 | 0.11623 | 0.018126 | 0.017594 | 0.030061 | 0.032977 | 0.094078 | 0.034517 | 0 |  |  | 0.015727 | 0.047421 | 0.0073953 | 0.0071781 | 0.012265 | 0.013454 | 0.0626 | 0.039255 | 0
LV Network Non-Domestic Non-CT | 0 | 0.10292 | 0.016051 | 0.015797 | 0.026991 | 0.029202 | 0.084468 | 0.030991 | 0 |  |  | 0.014541 | 0.041992 | 0.0065487 | 0.006445 | 0.011012 | 0.011914 | 0.056206 | 0.035245 | 0
LV HH Metered | 0 | 0.10615 | 0.016554 | 0.015918 | 0.027198 | 0.030118 | 0.068095 | 0 | 0 |  |  | 0.014869 | 0.043309 | 0.0067541 | 0.0064946 | 0.011097 | 0.012288 | 0.045311 | 0 | 0
LV Sub HH Metered | 0 | 0.10626 | 0.016571 | 0.015935 | 0.027226 | 0.030148 | 0 | 0 | 0 |  |  | 0.014884 | 0.043353 | 0.0067609 | 0.0065012 | 0.011108 | 0.0123 | 0 | 0 | 0
HV HH Metered | 0 | 0.078462 | 0.014203 | 0.010926 | 0 | 0 | 0 | 0 | 0 |  |  | 0.012758 | 0.032012 | 0.0057949 | 0.0044578 | 0 | 0 | 0 | 0 | 0
NHH UMS category A
NHH UMS category B
NHH UMS category C
NHH UMS category D
LV UMS (Pseudo HH Metered) | 0 | 0.087522 | 0.013649 | 0.013009 | 0.022227 | 0.024832 | 0.06956 | 0.025521 | 0.010326 |  |  | 0.011954 | 0.035708 | 0.0055687 | 0.0053074 | 0.0090684 | 0.010131 | 0.046285 | 0.029024 | 0.040372 | 0.58937
LV Generation NHH or Aggregate HH
LV Sub Generation NHH
LV Generation Intermittent
LV Generation Non-Intermittent | 0 | -0.086989 | -0.013566 | -0.013045 | -0.022289 | -0.024681 | -0.069753 | -0.025592 | 0 |  |  | -0.012185 | -0.035491 | -0.0055348 | -0.0053222 | -0.0090936 | -0.01007 | -0.046414 | -0.029105 | 0
LV Sub Generation Intermittent
LV Sub Generation Non-Intermittent | 0 | -0.085549 | -0.013341 | -0.012829 | -0.02192 | -0.024272 | -0.068598 | 0 | 0 |  |  | -0.011983 | -0.034903 | -0.0054432 | -0.005234 | -0.008943 | -0.0099028 | -0.045645 | 0 | 0
HV Generation Intermittent
HV Generation Non-Intermittent | 0 | -0.084108 | -0.013117 | -0.012613 | -0.015998 | -0.017715 | 0 | 0 | 0 |  |  | -0.011781 | -0.034316 | -0.0053515 | -0.0051459 | -0.0087924 | -0.0097361 | 0 | 0 | 0
3303. Unit rate 3 p/kWh (elements)
Data sources:
x1 = 3006. Unit rate 3 total p/kWh (taking account of standing charges) — for Tariffs with Unit rate 3 p/kWh from Standard 3 kWh
x2 = 2905. Pay-as-you-go unit rate 3 (p/kWh) — for Tariffs with Unit rate 3 p/kWh from PAYG 3 kWh
x3 = 2905. Pay-as-you-go unit rate 3 (p/kWh) — for Tariffs with Unit rate 3 p/kWh from PAYG 3 kWh & customer
x4 = 2203. Service model asset p/kWh charge for unmetered tariffs — for Tariffs with Unit rate 3 p/kWh from PAYG 3 kWh & customer
x5 = 2712. Operating expenditure for unmetered customer assets (p/kWh) — for Tariffs with Unit rate 3 p/kWh from PAYG 3 kWh & customer
Combine tables = x1 or x2 or x3 or x4 or x5
| GSPs | Assets 132kV | Assets 132kV/EHV | Assets EHV | Assets EHV/HV | Assets 132kV/HV | Assets HV | Assets HV/LV | Assets LV circuits | Assets LV customer | Assets HV customer | Transmission exit | Operating 132kV | Operating 132kV/EHV | Operating EHV | Operating EHV/HV | Operating 132kV/HV | Operating HV | Operating HV/LV | Operating LV circuits | Operating LV customer | Operating HV customer
Domestic Unrestricted
Domestic Two Rate
Domestic Off Peak (related MPAN)
Small Non Domestic Unrestricted
Small Non Domestic Two Rate
Small Non Domestic Off Peak (related MPAN)
LV Medium Non-Domestic
LV Sub Medium Non-Domestic
HV Medium Non-Domestic
LV Network Domestic | 0 | 0.0066269 | 0.0010335 | 0.0026936 | 0.0046023 | 0.0018802 | 0.014403 | 0.0052845 | 0 |  |  | 0 | 0.0027037 | 0.00042164 | 0.001099 | 0.0018777 | 0.0007671 | 0.0095839 | 0.0060098 | 0
LV Network Non-Domestic Non-CT | 0 | 0.0058682 | 0.00091515 | 0.0024184 | 0.0041322 | 0.0016649 | 0.012932 | 0.0047447 | 0 |  |  | 0 | 0.0023942 | 0.00037338 | 0.00098671 | 0.0016859 | 0.00067929 | 0.008605 | 0.005396 | 0
LV HH Metered | 0 | 0.0060523 | 0.00094385 | 0.0024371 | 0.004164 | 0.0017172 | 0.010425 | 0 | 0 |  |  | 0 | 0.0024693 | 0.00038509 | 0.0009943 | 0.0016989 | 0.00070059 | 0.006937 | 0 | 0
LV Sub HH Metered | 0 | 0.0060585 | 0.00094481 | 0.0024395 | 0.0041683 | 0.0017189 | 0 | 0 | 0 |  |  | 0 | 0.0024718 | 0.00038548 | 0.00099532 | 0.0017006 | 0.00070131 | 0 | 0 | 0
HV HH Metered | 0 | 0.0044735 | 0.00080982 | 0.0016728 | 0 | 0 | 0 | 0 | 0 |  |  | 0 | 0.0018252 | 0.0003304 | 0.00068248 | 0 | 0 | 0 | 0 | 0
NHH UMS category A
NHH UMS category B
NHH UMS category C
NHH UMS category D
LV UMS (Pseudo HH Metered) | 0 | 0.0057998 | 0.00090447 | 0.0023354 | 0.0039903 | 0.0016455 | 0.012488 | 0.0045817 | 0.0018538 |  |  | 0 | 0.0023663 | 0.00036902 | 0.00095282 | 0.001628 | 0.00067136 | 0.0083094 | 0.0052106 | 0.0072478 | 0.58937
LV Generation NHH or Aggregate HH
LV Sub Generation NHH
LV Generation Intermittent
LV Generation Non-Intermittent | 0 | -0.0049597 | -0.00077347 | -0.0019971 | -0.0034123 | -0.0014072 | -0.010679 | -0.0039181 | 0 |  |  | 0 | -0.0020235 | -0.00031557 | -0.00081481 | -0.0013922 | -0.00057412 | -0.0071059 | -0.0044559 | 0
LV Sub Generation Intermittent
LV Sub Generation Non-Intermittent | 0 | -0.0048776 | -0.00076066 | -0.0019641 | -0.0033558 | -0.0013839 | -0.010502 | 0 | 0 |  |  | 0 | -0.00199 | -0.00031034 | -0.00080132 | -0.0013692 | -0.00056461 | -0.0069882 | 0 | 0
HV Generation Intermittent
HV Generation Non-Intermittent | 0 | -0.0047955 | -0.00074785 | -0.001931 | -0.0024493 | -0.00101 | 0 | 0 | 0 |  |  | 0 | -0.0019565 | -0.00030512 | -0.00078783 | -0.0013461 | -0.00055511 | 0 | 0 | 0
3304. Fixed charge p/MPAN/day (elements)
Data sources:
x1 = 3107. Fixed charge from standing charges factors p/MPAN/day — for Tariffs with Fixed charge p/MPAN/day from Fixed from network & customer
x2 = 2206. Service model p/MPAN/day (in Replacement annuities for service models) — for Tariffs with Fixed charge p/MPAN/day from Customer
x3 = 2206. Service model p/MPAN/day (in Replacement annuities for service models) — for Tariffs with Fixed charge p/MPAN/day from Fixed from network & customer
x4 = 2711. Operating expenditure for customer assets p/MPAN/day total (in Operating expenditure for customer assets p/MPAN/day) — for Tariffs with Fixed charge p/MPAN/day from Customer
x5 = 2711. Operating expenditure for customer assets p/MPAN/day total (in Operating expenditure for customer assets p/MPAN/day) — for Tariffs with Fixed charge p/MPAN/day from Fixed from network & customer
Combine tables = x1 or x2 or x3 or x4 or x5
| GSPs | Assets 132kV | Assets 132kV/EHV | Assets EHV | Assets EHV/HV | Assets 132kV/HV | Assets HV | Assets HV/LV | Assets LV circuits | Assets LV customer | Assets HV customer | Transmission exit | Operating 132kV | Operating 132kV/EHV | Operating EHV | Operating EHV/HV | Operating 132kV/HV | Operating HV | Operating HV/LV | Operating LV circuits | Operating LV customer | Operating HV customer
Domestic Unrestricted | 0 | 0 | 0 | 0 | 0 | 0 | 0 | 0 | 0.35505 | 0 | 0 | 0 | 0 | 0 | 0 | 0 | 0 | 0 | 0 | 1.3882 | 1.6957 | 0
Domestic Two Rate | 0 | 0 | 0 | 0 | 0 | 0 | 0 | 0 | 0.35505 | 0 | 0 | 0 | 0 | 0 | 0 | 0 | 0 | 0 | 0 | 1.3882 | 1.6957 | 0
Domestic Off Peak (related MPAN)
Small Non Domestic Unrestricted | 0 | 0 | 0 | 0 | 0 | 0 | 0 | 0 | 0.35505 | 0 | 0 | 0 | 0 | 0 | 0 | 0 | 0 | 0 | 0 | 1.3882 | 4.1446 | 0
Small Non Domestic Two Rate | 0 | 0 | 0 | 0 | 0 | 0 | 0 | 0 | 0.35505 | 0 | 0 | 0 | 0 | 0 | 0 | 0 | 0 | 0 | 0 | 1.3882 | 4.1446 | 0
Small Non Domestic Off Peak (related MPAN)
LV Medium Non-Domestic | 0 | 0 | 0 | 0 | 0 | 0 | 0 | 0 | 4.9209 | 0 | 0 | 0 | 0 | 0 | 0 | 0 | 0 | 0 | 0 | 19.2395 | 4.845 | 0
LV Sub Medium Non-Domestic | 0 | 0 | 0 | 0 | 0 | 0 | 0 | 11.6312 | 0 | 0 | 0 | 0 | 0 | 0 | 0 | 0 | 0 | 0 | 13.2277 | 0 | 3.5778 | 0
HV Medium Non-Domestic | 0 | 15.1577 | 0 | 3.8292 | 24.2853 | 23.0488 | 60.3986 | 0 | 0 | 0 | 0 | 0 | 6.1842 | 0 | 1.5623 | 13.347 | 12.6674 | 50.8383 | 0 | 0 | 0 | 63.1446
LV Network Domestic | 0 | 0 | 0 | 0 | 0 | 0 | 0 | 0 | 0.35505 | 0 | 0 | 0 | 0 | 0 | 0 | 0 | 0 | 0 | 0 | 1.3882 | 1.6957 | 0
LV Network Non-Domestic Non-CT | 0 | 0 | 0 | 0 | 0 | 0 | 0 | 0 | 0.35505 | 0 | 0 | 0 | 0 | 0 | 0 | 0 | 0 | 0 | 0 | 1.3882 | 4.1446 | 0
LV HH Metered | [9 empty] | 0 | 0 | [9 empty] | 8.3052 | 0
LV Sub HH Metered | [9 empty] | 0 | 0 | [9 empty] | 6.282 | 0
HV HH Metered | [9 empty] | 0 | 0 | [9 empty] | 0 | 63.1446
NHH UMS category A
NHH UMS category B
NHH UMS category C
NHH UMS category D
LV UMS (Pseudo HH Metered)
LV Generation NHH or Aggregate HH | [9 empty] | 0 | 0 | [9 empty] | 0 | 0
LV Sub Generation NHH | [9 empty] | 0 | 0 | [9 empty] | 0 | 0
LV Generation Intermittent | [9 empty] | 0 | 0 | [9 empty] | 0 | 0
LV Generation Non-Intermittent | [9 empty] | 0 | 0 | [9 empty] | 0 | 0
LV Sub Generation Intermittent | [9 empty] | 0 | 0 | [9 empty] | 0 | 0
LV Sub Generation Non-Intermittent | [9 empty] | 0 | 0 | [9 empty] | 0 | 0
HV Generation Intermittent | [9 empty] | 0 | 0 | [9 empty] | 0 | 30.5068
HV Generation Non-Intermittent | [9 empty] | 0 | 0 | [9 empty] | 0 | 30.5068
3305. Capacity charge p/kVA/day (elements)
Data sources:
x1 = 3002. Capacity charge p/kVA/day — for Tariffs with Capacity charge p/kVA/day from Capacity
Copy cells = x1
| GSPs | Assets 132kV | Assets 132kV/EHV | Assets EHV | Assets EHV/HV | Assets 132kV/HV | Assets HV | Assets HV/LV | Assets LV circuits | Assets LV customer | Assets HV customer | Transmission exit | Operating 132kV | Operating 132kV/EHV | Operating EHV | Operating EHV/HV | Operating 132kV/HV | Operating HV | Operating HV/LV | Operating LV circuits | Operating LV customer | Operating HV customer
Domestic Unrestricted
Domestic Two Rate
Domestic Off Peak (related MPAN)
Small Non Domestic Unrestricted
Small Non Domestic Two Rate
Small Non Domestic Off Peak (related MPAN)
LV Medium Non-Domestic
LV Sub Medium Non-Domestic
HV Medium Non-Domestic
LV Network Domestic
LV Network Non-Domestic Non-CT
LV HH Metered | 0 | 0 | 0 | 0 | 0 | 0 | 0.34554 | 0.6339 | 0.25302 |  |  | 0 | 0 | 0 | 0 | 0 | 0 | 0.22993 | 0.72091 | 0.98925
LV Sub HH Metered | 0 | 0 | 0 | 0 | 0 | 0 | 1.6991 | 0.6234 | 0 |  |  | 0 | 0 | 0 | 0 | 0 | 0 | 1.1306 | 0.70897 | 0
HV HH Metered | 0 | 0.33142 | 0 | 0.083725 | 0.53099 | 0.50395 | 1.3206 | 0 | 0 |  |  | 0 | 0.13522 | 0 | 0.034159 | 0.29183 | 0.27697 | 1.1116 | 0 | 0
NHH UMS category A
NHH UMS category B
NHH UMS category C
NHH UMS category D
LV UMS (Pseudo HH Metered)
LV Generation NHH or Aggregate HH
LV Sub Generation NHH
LV Generation Intermittent
LV Generation Non-Intermittent
LV Sub Generation Intermittent
LV Sub Generation Non-Intermittent
HV Generation Intermittent
HV Generation Non-Intermittent
3306. Reactive power charge p/kVArh (elements)
Data sources:
x1 = 3206. Pay-as-you-go reactive p/kVArh
x2 = 3202. Standard reactive p/kVArh
Combine tables = x1 or x2
| GSPs | Assets 132kV | Assets 132kV/EHV | Assets EHV | Assets EHV/HV | Assets 132kV/HV | Assets HV | Assets HV/LV | Assets LV circuits | Assets LV customer | Assets HV customer | Transmission exit | Operating 132kV | Operating 132kV/EHV | Operating EHV | Operating EHV/HV | Operating 132kV/HV | Operating HV | Operating HV/LV | Operating LV circuits | Operating LV customer | Operating HV customer
Domestic Unrestricted
Domestic Two Rate
Domestic Off Peak (related MPAN)
Small Non Domestic Unrestricted
Small Non Domestic Two Rate
Small Non Domestic Off Peak (related MPAN)
LV Medium Non-Domestic
LV Sub Medium Non-Domestic
HV Medium Non-Domestic
LV Network Domestic
LV Network Non-Domestic Non-CT
LV HH Metered | 0 | 0.047094 | 0.0073442 | 0.008459 | 0.014453 | 0.013361 | 0.036185 | 0 | 0 |  |  | 0.012572 | 0.019214 | 0.0029964 | 0.0034512 | 0.0058968 | 0.0054514 | 0.024078 | 0 | 0
LV Sub HH Metered | 0 | 0.046314 | 0.0072226 | 0.0083189 | 0.014214 | 0.01314 | 0 | 0 | 0 |  |  | 0.012364 | 0.018896 | 0.0029468 | 0.003394 | 0.0057992 | 0.0053611 | 0 | 0 | 0
HV HH Metered | 0 | 0.031368 | 0.0056783 | 0.0052322 | 0 | 0 | 0 | 0 | 0 |  |  | 0.0097204 | 0.012798 | 0.0023167 | 0.0021347 | 0 | 0 | 0 | 0 | 0
NHH UMS category A
NHH UMS category B
NHH UMS category C
NHH UMS category D
LV UMS (Pseudo HH Metered)
LV Generation NHH or Aggregate HH
LV Sub Generation NHH
LV Generation Intermittent | 0 | 0.0314 | 0.015928 | 0.018346 | 0.031346 | 0.012864 | 0.030159 | 0.011065 | 0.0044771 |  |  | 0.0083827 | 0.012811 | 0.0064986 | 0.0074849 | 0.012789 | 0.0052483 | 0.020068 | 0.012584 | 0.017504
LV Generation Non-Intermittent | 0 | 0.0314 | 0.015928 | 0.018346 | 0.031346 | 0.012864 | 0.030159 | 0.011065 | 0.0044771 |  |  | 0.0083827 | 0.012811 | 0.0064986 | 0.0074849 | 0.012789 | 0.0052483 | 0.020068 | 0.012584 | 0.017504
LV Sub Generation Intermittent | 0 | 0.03088 | 0.015664 | 0.018042 | 0.030827 | 0.012651 | 0.029659 | 0.010882 | 0 |  |  | 0.0082438 | 0.012599 | 0.0063909 | 0.007361 | 0.012577 | 0.0051614 | 0.019736 | 0.012376 | 0
LV Sub Generation Non-Intermittent | 0 | 0.03088 | 0.015664 | 0.018042 | 0.030827 | 0.012651 | 0.029659 | 0.010882 | 0 |  |  | 0.0082438 | 0.012599 | 0.0063909 | 0.007361 | 0.012577 | 0.0051614 | 0.019736 | 0.012376 | 0
HV Generation Intermittent | 0 | 0.03036 | 0.015401 | 0.017738 | 0.022499 | 0.0092332 | 0.023052 | 0 | 0 |  |  | 0.008105 | 0.012387 | 0.0062833 | 0.0072371 | 0.012365 | 0.0050745 | 0.019403 | 0 | 0
HV Generation Non-Intermittent | 0 | 0.03036 | 0.015401 | 0.017738 | 0.022499 | 0.0092332 | 0.023052 | 0 | 0 |  |  | 0.008105 | 0.012387 | 0.0062833 | 0.0072371 | 0.012365 | 0.0050745 | 0.019403 | 0 | 0
3307. Summary of charges before revenue matching
Data sources:
x1 = 3301. Unit rate 1 p/kWh (elements)
x2 = 3302. Unit rate 2 p/kWh (elements)
x3 = 3303. Unit rate 3 p/kWh (elements)
x4 = 3304. Fixed charge p/MPAN/day (elements)
x5 = 3305. Capacity charge p/kVA/day (elements)
x6 = 3306. Reactive power charge p/kVArh (elements)
Kind: | Cell summation | Cell summation | Cell summation | Cell summation | Cell summation | Cell summation
Formula: | =SUM(x1) | =SUM(x2) | =SUM(x3) | =SUM(x4) | =SUM(x5) | =SUM(x6)
| Unit rate 1 p/kWh (total) | Unit rate 2 p/kWh (total) | Unit rate 3 p/kWh (total) | Fixed charge p/MPAN/day (total) | Capacity charge p/kVA/day (total) | Reactive power charge p/kVArh
Domestic Unrestricted | 1.3039 | 0 | 0 | 3.4389 | 0 | 0
Domestic Two Rate | 1.4426 | 0.06551 | 0 | 3.4389 | 0 | 0
Domestic Off Peak (related MPAN) | 0.13382 | 0 | 0 | 0 | 0 | 0
Small Non Domestic Unrestricted | 1.0877 | 0 | 0 | 5.8879 | 0 | 0
Small Non Domestic Two Rate | 1.2867 | 0.060835 | 0 | 5.8879 | 0 | 0
Small Non Domestic Off Peak (related MPAN) | 0.2107 | 0 | 0 | 0 | 0 | 0
LV Medium Non-Domestic | 1.2465 | 0.05707 | 0 | 29.0054 | 0 | 0
LV Sub Medium Non-Domestic | 1.1614 | 0.050499 | 0 | 28.4367 | 0 | 0
HV Medium Non-Domestic | 0.42889 | 0.011914 | 0 | 274.4634 | 0 | 0
LV Network Domestic | 7.0821 | 0.54888 | 0.058987 | 3.4389 | 0 | 0
LV Network Non-Domestic Non-CT | 6.3367 | 0.49033 | 0.052796 | 5.8879 | 0 | 0
LV HH Metered | 5.1555 | 0.40416 | 0.038925 | 8.3052 | 3.1725 | 0.20056
LV Sub HH Metered | 3.6197 | 0.29105 | 0.021585 | 6.282 | 4.1621 | 0.13797
HV HH Metered | 1.9964 | 0.15861 | 0.0097942 | 63.1446 | 4.6204 | 0.069248
NHH UMS category A | 1.4225 | 0 | 0 | 0 | 0 | 0
NHH UMS category B | 1.7236 | 0 | 0 | 0 | 0 | 0
NHH UMS category C | 2.6555 | 0 | 0 | 0 | 0 | 0
NHH UMS category D | 1.1622 | 0 | 0 | 0 | 0 | 0
LV UMS (Pseudo HH Metered) | 21.7556 | 1.0494 | 0.64972 | 0 | 0 | 0
LV Generation NHH or Aggregate HH | -0.62701 | 0 | 0 | 0 | 0 | 0
LV Sub Generation NHH | -0.52953 | 0 | 0 | 0 | 0 | 0
LV Generation Intermittent | -0.62701 | 0 | 0 | 0 | 0 | 0.25896
LV Generation Non-Intermittent | -5.2827 | -0.40913 | -0.043829 | 0 | 0 | 0.25896
LV Sub Generation Intermittent | -0.52953 | 0 | 0 | 0 | 0 | 0.23305
LV Sub Generation Non-Intermittent | -4.465 | -0.34856 | -0.034868 | 0 | 0 | 0.23305
HV Generation Intermittent | -0.32143 | 0 | 0 | 30.5068 | 0 | 0.18914
HV Generation Non-Intermittent | -2.7208 | -0.21867 | -0.015884 | 30.5068 | 0 | 0.18914

## Revenue
Revenue shortfall or surplus for WPD West Midlands in April 15 (DCP179)
3401. Net revenues by tariff before matching (£)
Data sources:
x1 = 1010. Days in the charging year (in Financial and general assumptions)
x2 = 3307. Fixed charge p/MPAN/day (total) (in Summary of charges before revenue matching)
x3 = 2305. MPANs (in Equivalent volume for each end user)
x4 = 3307. Capacity charge p/kVA/day (total) (in Summary of charges before revenue matching)
x5 = 2305. Import capacity (kVA) (in Equivalent volume for each end user)
x6 = 3307. Unit rate 1 p/kWh (total) (in Summary of charges before revenue matching)
x7 = 2305. Rate 1 units (MWh) (in Equivalent volume for each end user)
x8 = 3307. Unit rate 2 p/kWh (total) (in Summary of charges before revenue matching)
x9 = 2305. Rate 2 units (MWh) (in Equivalent volume for each end user)
x10 = 3307. Unit rate 3 p/kWh (total) (in Summary of charges before revenue matching)
x11 = 2305. Rate 3 units (MWh) (in Equivalent volume for each end user)
x12 = 3307. Reactive power charge p/kVArh (in Summary of charges before revenue matching)
x13 = 2305. Reactive power units (MVArh) (in Equivalent volume for each end user)
Calculation =0.01*x1*(x2*x3+x4*x5)+10*(x6*x7+x8*x9+x10*x11+x12*x13)
Net revenues
Domestic Unrestricted | 118398706.4193
Domestic Two Rate | 18453280.6057
Domestic Off Peak (related MPAN) | 53730.0016
Small Non Domestic Unrestricted | 20505215.6177
Small Non Domestic Two Rate | 7153703.6792
Small Non Domestic Off Peak (related MPAN) | 14491.4367
LV Medium Non-Domestic | 17227121.6481
LV Sub Medium Non-Domestic | 3251.1631
HV Medium Non-Domestic | 384997.9749
LV Network Domestic | 0
LV Network Non-Domestic Non-CT | 0
LV HH Metered | 27766943.606
LV Sub HH Metered | 870653.6999
HV HH Metered | 71052811.465
NHH UMS category A | 816124.835
NHH UMS category B | 454793.931
NHH UMS category C | 19394.5246
NHH UMS category D | 57644.4458
LV UMS (Pseudo HH Metered) | 4313606.5339
LV Generation NHH or Aggregate HH | -8998.6472
LV Sub Generation NHH | 0
LV Generation Intermittent | -62073.9175
LV Generation Non-Intermittent | -30229.2895
LV Sub Generation Intermittent | -331.18
LV Sub Generation Non-Intermittent | -26051.2589
HV Generation Intermittent | -90189.2889
HV Generation Non-Intermittent | -1759972.9805
3402. Target CDCM revenue
Data sources:
x1 = 1001. Value (in CDCM target revenue)
x2 = Target CDCM revenue (£/year) (in Target CDCM revenue)
x3 = 1001. Revenue elements and subtotals (£/year) (in CDCM target revenue)
Kind: | Special calculation | Calculation
Formula: | = derived from x1 | =x2-x3
| Target CDCM revenue (£/year) | Check (should be zero)
Latest Forecast of CDCM Revenue | 438180065.5366 | 0
3403. Revenue surplus or shortfall
Data sources:
x1 = 3401. Net revenues by tariff before matching (£)
x2 = 3402. Target CDCM revenue (£/year) (in Target CDCM revenue)
x3 = Total net revenues before matching (£) (in Revenue surplus or shortfall)
Kind: | Cell summation | Calculation
Formula: | =SUM(x1) | =x2-x3
| Total net revenues before matching (£) | Revenue shortfall (surplus) £
Revenue surplus or shortfall | 285568625.025 | 152611440.5116

## Scaler
Revenue matching for WPD West Midlands in April 15 (DCP179)
This sheet modifies tariffs so that the total expected net revenues matches the target.
3501. Factor to scale to £1/kW at transmission exit level
Data sources:
x1 = 2901. Unit cost at each level, £/kW/year (relative to system simultaneous maximum load)
Calculation =IF(x1,1/x1,0)
Transmission exit
Factor to scale to £1/kW at transmission exit level | 0.39417
3502. Applicability factor for £1/kW scaler
Data sources:
x1 = 3501. Factor to scale to £1/kW at transmission exit level
x2 = Zero for other levels
Combine tables = x1 or x2
| GSPs | Assets 132kV | Assets 132kV/EHV | Assets EHV | Assets EHV/HV | Assets 132kV/HV | Assets HV | Assets HV/LV | Assets LV circuits | Assets LV customer | Assets HV customer | Transmission exit | Operating 132kV | Operating 132kV/EHV | Operating EHV | Operating EHV/HV | Operating 132kV/HV | Operating HV | Operating HV/LV | Operating LV circuits | Operating LV customer | Operating HV customer
Applicability factor for £1/kW scaler | 0 | 0 | 0 | 0 | 0 | 0 | 0 | 0 | 0 | 0 | 0 | 0.39417 | 0 | 0 | 0 | 0 | 0 | 0 | 0 | 0 | 0 | 0
3503. Scalable elements of tariff components
Data sources:
x1 = 3301. Unit rate 1 p/kWh (elements)
x2 = 3502. Applicability factor for £1/kW scaler
x3 = 3302. Unit rate 2 p/kWh (elements)
x4 = 3303. Unit rate 3 p/kWh (elements)
x5 = 3304. Fixed charge p/MPAN/day (elements)
x6 = 3305. Capacity charge p/kVA/day (elements)
x7 = 3306. Reactive power charge p/kVArh (elements)
Kind: | Sum-product calculation | Sum-product calculation | Sum-product calculation | Sum-product calculation | Sum-product calculation | Sum-product calculation
Formula: | =SUMPRODUCT(x1, x2) | =SUMPRODUCT(x3, x2) | =SUMPRODUCT(x4, x2) | =SUMPRODUCT(x5, x2) | =SUMPRODUCT(x6, x2) | =SUMPRODUCT(x7, x2)
| Unit rate 1 p/kWh scalable part | Unit rate 2 p/kWh scalable part | Unit rate 3 p/kWh scalable part | Fixed charge p/MPAN/day scalable part | Capacity charge p/kVA/day scalable part | Reactive power charge p/kVArh scalable part
Domestic Unrestricted | 0.025733 | 0 | 0 | 0 | 0 | 0
Domestic Two Rate | 0.029665 | 0 | 0 | 0 | 0 | 0
Domestic Off Peak (related MPAN) | 0.001324 | 0 | 0 | 0 | 0 | 0
Small Non Domestic Unrestricted | 0.021467 | 0 | 0 | 0 | 0 | 0
Small Non Domestic Two Rate | 0.025708 | 0 | 0 | 0 | 0 | 0
Small Non Domestic Off Peak (related MPAN) | 0.0032335 | 0 | 0 | 0 | 0 | 0
LV Medium Non-Domestic | 0.02507 | 0 | 0 | 0 | 0 | 0
LV Sub Medium Non-Domestic | 0.027068 | 0 | 0 | 0 | 0 | 0
HV Medium Non-Domestic | 0.02366 | 0 | 0 | 0 | 0 | 0
LV Network Domestic | 0.1568 | 0.0061992 | 0 | 0 | 0 | 0
LV Network Non-Domestic Non-CT | 0.14497 | 0.0057316 | 0 | 0 | 0 | 0
LV HH Metered | 0.14825 | 0.0058609 | 0 | 0 | 0 | 0.0049556
LV Sub HH Metered | 0.1484 | 0.0058669 | 0 | 0 | 0 | 0.0048735
HV HH Metered | 0.12719 | 0.0050286 | 0 | 0 | 0 | 0.0038315
NHH UMS category A | 0.014549 | 0 | 0 | 0 | 0 | 0
NHH UMS category B | 0.021712 | 0 | 0 | 0 | 0 | 0
NHH UMS category C | 0.040546 | 0 | 0 | 0 | 0 | 0
NHH UMS category D | 0.0083297 | 0 | 0 | 0 | 0 | 0
LV UMS (Pseudo HH Metered) | 0.43279 | 0.004712 | 0 | 0 | 0 | 0
LV Generation NHH or Aggregate HH | -0.012375 | 0 | 0 | 0 | 0 | 0
LV Sub Generation NHH | -0.01217 | 0 | 0 | 0 | 0 | 0
LV Generation Intermittent | -0.012375 | 0 | 0 | 0 | 0 | 0.0033042
LV Generation Non-Intermittent | -0.12148 | -0.0048029 | 0 | 0 | 0 | 0.0033042
LV Sub Generation Intermittent | -0.01217 | 0 | 0 | 0 | 0 | 0.0032495
LV Sub Generation Non-Intermittent | -0.11947 | -0.0047234 | 0 | 0 | 0 | 0.0032495
HV Generation Intermittent | -0.011965 | 0 | 0 | 0 | 0 | 0.0031947
HV Generation Non-Intermittent | -0.11746 | -0.0046439 | 0 | 0 | 0 | 0.0031947
3504. Scaler value at which the minimum is breached
Data sources:
x1 = 3503. Unit rate 1 p/kWh scalable part (in Scalable elements of tariff components)
x2 = 3307. Unit rate 1 p/kWh (total) (in Summary of charges before revenue matching)
x3 = 3503. Unit rate 2 p/kWh scalable part (in Scalable elements of tariff components)
x4 = 3307. Unit rate 2 p/kWh (total) (in Summary of charges before revenue matching)
x5 = 3503. Unit rate 3 p/kWh scalable part (in Scalable elements of tariff components)
x6 = 3307. Unit rate 3 p/kWh (total) (in Summary of charges before revenue matching)
x7 = 3503. Fixed charge p/MPAN/day scalable part (in Scalable elements of tariff components)
x8 = 3307. Fixed charge p/MPAN/day (total) (in Summary of charges before revenue matching)
x9 = 3503. Capacity charge p/kVA/day scalable part (in Scalable elements of tariff components)
x10 = 3307. Capacity charge p/kVA/day (total) (in Summary of charges before revenue matching)
x11 = 3503. Reactive power charge p/kVArh scalable part (in Scalable elements of tariff components)
x12 = 3307. Reactive power charge p/kVArh (in Summary of charges before revenue matching)
Kind: | Calculation | Calculation | Calculation | Calculation | Calculation | Calculation
Formula: | =IF(x1,0-x2/x1,0) | =IF(x3,0-x4/x3,0) | =IF(x5,0-x6/x5,0) | =IF(x7,0-x8/x7,0) | =IF(x9,0-x10/x9,0) | =IF(x11,0-x12/x11,0)
| Scaler threshold for Unit rate 1 p/kWh | Scaler threshold for Unit rate 2 p/kWh | Scaler threshold for Unit rate 3 p/kWh | Scaler threshold for Fixed charge p/MPAN/day | Scaler threshold for Capacity charge p/kVA/day | Scaler threshold for Reactive power charge p/kVArh
Domestic Unrestricted | -50.6687 |  |  | 0
Domestic Two Rate | -48.6282 | 0 |  | 0
Domestic Off Peak (related MPAN) | -101.0692
Small Non Domestic Unrestricted | -50.6687 |  |  | 0
Small Non Domestic Two Rate | -50.0503 | 0 |  | 0
Small Non Domestic Off Peak (related MPAN) | -65.1612
LV Medium Non-Domestic | -49.7192 | 0 |  | 0
LV Sub Medium Non-Domestic | -42.9069 | 0 |  | 0
HV Medium Non-Domestic | -18.1273 | 0 |  | 0
LV Network Domestic | -45.1661 | -88.5404 | 0 | 0
LV Network Non-Domestic Non-CT | -43.7092 | -85.5482 | 0 | 0
LV HH Metered | -34.7765 | -68.9577 | 0 | 0 | 0 | -40.4711
LV Sub HH Metered | -24.3922 | -49.6084 | 0 | 0 | 0 | -28.3103
HV HH Metered | -15.6957 | -31.5421 | 0 | 0 | 0 | -18.0734
NHH UMS category A | -97.7692
NHH UMS category B | -79.3838
NHH UMS category C | -65.4946
NHH UMS category D | -139.53
LV UMS (Pseudo HH Metered) | -50.2683 | -222.7144 | 0
LV Generation NHH or Aggregate HH | -50.6687 |  |  | 0
LV Sub Generation NHH | -43.5113 |  |  | 0
LV Generation Intermittent | -50.6687 |  |  | 0 |  | -78.3722
LV Generation Non-Intermittent | -43.4844 | -85.1834 | 0 | 0 |  | -78.3722
LV Sub Generation Intermittent | -43.5113 |  |  | 0 |  | -71.7196
LV Sub Generation Non-Intermittent | -37.3726 | -73.7951 | 0 | 0 |  | -71.7196
HV Generation Intermittent | -26.8642 |  |  | 0 |  | -59.2031
HV Generation Non-Intermittent | -23.1629 | -47.0888 | 0 | 0 |  | -59.2031
3505. Marginal revenue effect of scaler
Data sources:
x1 = 2302. Load coefficient
x2 = 3503. Unit rate 1 p/kWh scalable part (in Scalable elements of tariff components)
x3 = 2305. Rate 1 units (MWh) (in Equivalent volume for each end user)
x4 = 3503. Unit rate 2 p/kWh scalable part (in Scalable elements of tariff components)
x5 = 2305. Rate 2 units (MWh) (in Equivalent volume for each end user)
x6 = 3503. Unit rate 3 p/kWh scalable part (in Scalable elements of tariff components)
x7 = 2305. Rate 3 units (MWh) (in Equivalent volume for each end user)
x8 = 3503. Fixed charge p/MPAN/day scalable part (in Scalable elements of tariff components)
x9 = 1010. Days in the charging year (in Financial and general assumptions)
x10 = 2305. MPANs (in Equivalent volume for each end user)
x11 = 3503. Capacity charge p/kVA/day scalable part (in Scalable elements of tariff components)
x12 = 2305. Import capacity (kVA) (in Equivalent volume for each end user)
x13 = 3503. Reactive power charge p/kVArh scalable part (in Scalable elements of tariff components)
x14 = 2305. Reactive power units (MVArh) (in Equivalent volume for each end user)
Kind: | Calculation | Calculation | Calculation | Calculation | Calculation | Calculation
Formula: | =IF(x1<0,0,x2*x3*10) | =IF(x1<0,0,x4*x5*10) | =IF(x1<0,0,x6*x7*10) | =x8*x9*x10/100 | =x11*x9*x12/100 | =IF(x1<0,0,x13*x14*10)
| Effect through Unit rate 1 p/kWh | Effect through Unit rate 2 p/kWh | Effect through Unit rate 3 p/kWh | Effect through Fixed charge p/MPAN/day | Effect through Capacity charge p/kVA/day | Effect through Reactive power charge p/kVArh
Domestic Unrestricted | 1850219.0111 | 0 | 0 | 0 | 0 | 0
Domestic Two Rate | 290043.1235 | 0 | 0 | 0 | 0 | 0
Domestic Off Peak (related MPAN) | 531.6162 | 0 | 0 | 0 | 0 | 0
Small Non Domestic Unrestricted | 346947.1861 | 0 | 0 | 0 | 0 | 0
Small Non Domestic Two Rate | 126066.4535 | 0 | 0 | 0 | 0 | 0
Small Non Domestic Off Peak (related MPAN) | 222.3936 | 0 | 0 | 0 | 0 | 0
LV Medium Non-Domestic | 305075.68 | 0 | 0 | 0 | 0 | 0
LV Sub Medium Non-Domestic | 65.0434 | 0 | 0 | 0 | 0 | 0
HV Medium Non-Domestic | 7325.6704 | 0 | 0 | 0 | 0 | 0
LV Network Domestic | 0 | 0 | 0 | 0 | 0 | 0
LV Network Non-Domestic Non-CT | 0 | 0 | 0 | 0 | 0 | 0
LV HH Metered | 321988.6644 | 50200.5652 | 0 | 0 | 0 | 10399.0175
LV Sub HH Metered | 8537.9107 | 1319.2339 | 0 | 0 | 0 | 115.4195
HV HH Metered | 993456.7619 | 156115.8529 | 0 | 0 | 0 | 42073.6656
NHH UMS category A | 8347.4625 | 0 | 0 | 0 | 0 | 0
NHH UMS category B | 5729.0533 | 0 | 0 | 0 | 0 | 0
NHH UMS category C | 296.1242 | 0 | 0 | 0 | 0 | 0
NHH UMS category D | 413.1331 | 0 | 0 | 0 | 0 | 0
LV UMS (Pseudo HH Metered) | 52532.5719 | 1385.7542 | 0 | 0 | 0 | 0
LV Generation NHH or Aggregate HH | 0 | 0 | 0 | 0 | 0 | 0
LV Sub Generation NHH | 0 | 0 | 0 | 0 | 0 | 0
LV Generation Intermittent | 0 | 0 | 0 | 0 | 0 | 0
LV Generation Non-Intermittent | 0 | 0 | 0 | 0 | 0 | 0
LV Sub Generation Intermittent | 0 | 0 | 0 | 0 | 0 | 0
LV Sub Generation Non-Intermittent | 0 | 0 | 0 | 0 | 0 | 0
HV Generation Intermittent | 0 | 0 | 0 | 0 | 0 | 0
HV Generation Non-Intermittent | 0 | 0 | 0 | 0 | 0 | 0
3506. Constraint-free solution
Data sources:
x1 = 3403. Revenue shortfall (surplus) £ (in Revenue surplus or shortfall)
x2 = 3505. Effect through Unit rate 1 p/kWh (in Marginal revenue effect of scaler)
x3 = 3505. Effect through Unit rate 2 p/kWh (in Marginal revenue effect of scaler)
x4 = 3505. Effect through Unit rate 3 p/kWh (in Marginal revenue effect of scaler)
x5 = 3505. Effect through Fixed charge p/MPAN/day (in Marginal revenue effect of scaler)
x6 = 3505. Effect through Capacity charge p/kVA/day (in Marginal revenue effect of scaler)
x7 = 3505. Effect through Reactive power charge p/kVArh (in Marginal revenue effect of scaler)
Calculation =x1/SUM(x2,x3,x4,x5,x6,x7)
Constraint-free solution
Constraint-free solution | 33.3256
3507. Starting point
Data sources:
x1 = 3506. Constraint-free solution
x2 = 3504. Scaler threshold for Unit rate 1 p/kWh (in Scaler value at which the minimum is breached)
x3 = 3504. Scaler threshold for Unit rate 2 p/kWh (in Scaler value at which the minimum is breached)
x4 = 3504. Scaler threshold for Unit rate 3 p/kWh (in Scaler value at which the minimum is breached)
x5 = 3504. Scaler threshold for Fixed charge p/MPAN/day (in Scaler value at which the minimum is breached)
x6 = 3504. Scaler threshold for Capacity charge p/kVA/day (in Scaler value at which the minimum is breached)
x7 = 3504. Scaler threshold for Reactive power charge p/kVArh (in Scaler value at which the minimum is breached)
Calculation =MIN(x1,x2,x3,x4,x5,x6,x7)
Starting point
Starting point | -222.7144
3508. Solve for General scaler rate
Data sources:
x1 = 3507. Starting point
x2 = 3504. Scaler threshold for Unit rate 1 p/kWh (in Scaler value at which the minimum is breached)
x3 = 3504. Scaler threshold for Unit rate 2 p/kWh (in Scaler value at which the minimum is breached)
x4 = 3504. Scaler threshold for Unit rate 3 p/kWh (in Scaler value at which the minimum is breached)
x5 = 3504. Scaler threshold for Fixed charge p/MPAN/day (in Scaler value at which the minimum is breached)
x6 = 3504. Scaler threshold for Capacity charge p/kVA/day (in Scaler value at which the minimum is breached)
x7 = 3504. Scaler threshold for Reactive power charge p/kVArh (in Scaler value at which the minimum is breached)
x8 = 3505. Effect through Unit rate 1 p/kWh (in Marginal revenue effect of scaler)
x9 = 3505. Effect through Unit rate 2 p/kWh (in Marginal revenue effect of scaler)
x10 = 3505. Effect through Unit rate 3 p/kWh (in Marginal revenue effect of scaler)
x11 = 3505. Effect through Fixed charge p/MPAN/day (in Marginal revenue effect of scaler)
x12 = 3505. Effect through Capacity charge p/kVA/day (in Marginal revenue effect of scaler)
x13 = 3505. Effect through Reactive power charge p/kVArh (in Marginal revenue effect of scaler)
x14 = Location (in Solve for General scaler rate)
x15 = Kink (in Solve for General scaler rate)
x16 = Ranking before tie break (in Solve for General scaler rate)
x17 = Counter (in Solve for General scaler rate)
x18 = Tie breaker (in Solve for General scaler rate)
x19 = Ranking (in Solve for General scaler rate)
x20 = Kink reordering (in Solve for General scaler rate)
x21 = Starting slope contributions (in Solve for General scaler rate)
x22 = New slope (in Solve for General scaler rate)
x23 = Location (ordered) (in Solve for General scaler rate)
x24 = Starting values (in Solve for General scaler rate)
x25 = 3403. Revenue shortfall (surplus) £ (in Revenue surplus or shortfall)
x26 = 3506. Constraint-free solution
x27 = Value (in Solve for General scaler rate)
Kind: | Special calculation | Special calculation | Special calculation | Special calculation | Special calculation | Fixed data | Calculation | Special calculation | Special calculation | Special calculation | Special calculation | Special calculation | Special calculation
Formula: | Special calculation | Special calculation | Special calculation | Special calculation | Special calculation |  | =x16*162+x17 | Special calculation | Special calculation | Special calculation | Special calculation | Special calculation | Special calculation
| Location | Kink | Starting slope contributions | Starting values | Ranking before tie break | Counter | Tie breaker | Ranking | Kink reordering | Location (ordered) | New slope | Value | Root
Starting point | -222.7144 |  |  |  |  | 0 | 0 |  |  | -222.7144 | 0 | -340656968.1586 | 33.3256
Kink 1 | -50.6687 | 1850219.0111 | 0 | -93748187.0477 | 20 | 1 | 3241 | 20 | 46 | -222.7144 | 1385.7542 | -340656968.1586
Kink 2 | -48.6282 | 290043.1235 | 0 | -14104261.4742 | 27 | 2 | 4376 | 27 | 18 | -139.53 | 1798.8873 | -340541695.0192
Kink 3 | -101.0692 | 531.6162 | 0 | -53730.0016 | 3 | 3 | 489 | 3 | 3 | -101.0692 | 2330.5035 | -340472508.3452
Kink 4 | -50.6687 | 346947.1861 | 0 | -17579361.9584 | 19 | 4 | 3082 | 19 | 15 | -97.7692 | 10677.966 | -340464817.8147
Kink 5 | -50.0503 | 126066.4535 | 0 | -6309662.9143 | 24 | 5 | 3893 | 24 | 37 | -88.5404 | 10677.966 | -340366273.194
Kink 6 | -65.1612 | 222.3936 | 0 | -14491.4367 | 16 | 6 | 2598 | 16 | 38 | -85.5482 | 10677.966 | -340334322.3217
Kink 7 | -49.7192 | 305075.68 | 0 | -15168110.5003 | 25 | 7 | 4057 | 25 | 50 | -85.1834 | 10677.966 | -340330426.9809
Kink 8 | -42.9069 | 65.0434 | 0 | -2790.8099 | 34 | 8 | 5516 | 34 | 16 | -79.3838 | 16407.0193 | -340268498.8386
Kink 9 | -18.1273 | 7325.6704 | 0 | -132794.2983 | 43 | 9 | 6975 | 43 | 157 | -78.3722 | 16407.0193 | -340251901.3887
Kink 10 | -45.1661 | 0 | 0 | 0 | 29 | 10 | 4708 | 29 | 158 | -78.3722 | 16407.0193 | -340251901.3887
Kink 11 | -43.7092 | 0 | 0 | 0 | 30 | 11 | 4871 | 30 | 52 | -73.7951 | 16407.0193 | -340176804.9337
Kink 12 | -34.7765 | 321988.6644 | 0 | -11197644.9377 | 37 | 12 | 6006 | 37 | 159 | -71.7196 | 16407.0193 | -340142753.1114
Kink 13 | -24.3922 | 8537.9107 | 0 | -208258.8129 | 41 | 13 | 6655 | 41 | 160 | -71.7196 | 16407.0193 | -340142753.1114
Kink 14 | -15.6957 | 993456.7619 | 0 | -15592995.4356 | 45 | 14 | 7304 | 45 | 39 | -68.9577 | 66607.5845 | -340097438.6118
Kink 15 | -97.7692 | 8347.4625 | 0 | -816124.835 | 4 | 15 | 663 | 4 | 17 | -65.4946 | 66903.7087 | -339866764.7328
Kink 16 | -79.3838 | 5729.0533 | 0 | -454793.931 | 8 | 16 | 1312 | 8 | 6 | -65.1612 | 67126.1023 | -339844461.546
Kink 17 | -65.4946 | 296.1242 | 0 | -19394.5246 | 15 | 17 | 2447 | 15 | 161 | -59.2031 | 67126.1023 | -339444520.033
Kink 18 | -139.53 | 413.1331 | 0 | -57644.4458 | 2 | 18 | 342 | 2 | 162 | -59.2031 | 67126.1023 | -339444520.033
Kink 19 | -50.2683 | 52532.5719 | 0 | -2640724.0492 | 23 | 19 | 3745 | 23 | 4 | -50.6687 | 414073.2884 | -338871635.9686
Kink 20 | -50.6687 | 0 | 0 | 0 | 20 | 20 | 3260 | 21 | 1 | -50.6687 | 2264292.2996 | -338871635.9686
Kink 21 | -43.5113 | 0 | 0 | 0 | 31 | 21 | 5043 | 31 | 20 | -50.6687 | 2264292.2996 | -338871635.9686
Kink 22 | -50.6687 | 0 | 0 | 0 | 20 | 22 | 3262 | 22 | 22 | -50.6687 | 2264292.2996 | -338871635.9686
Kink 23 | -43.4844 | 0 | 0 | 0 | 33 | 23 | 5369 | 33 | 19 | -50.2683 | 2316824.8715 | -337965060.8983
Kink 24 | -43.5113 | 0 | 0 | 0 | 31 | 24 | 5046 | 32 | 5 | -50.0503 | 2442891.325 | -337459934.0171
Kink 25 | -37.3726 | 0 | 0 | 0 | 36 | 25 | 5857 | 36 | 7 | -49.7192 | 2747967.005 | -336651044.1722
Kink 26 | -26.8642 | 0 | 0 | 0 | 40 | 26 | 6506 | 40 | 40 | -49.6084 | 2749286.2388 | -336346608.9816
Kink 27 | -23.1629 | 0 | 0 | 0 | 42 | 27 | 6831 | 42 | 2 | -48.6282 | 3039329.3623 | -333651664.971
Kink 28 | 0 | 0 | 0 | 0 | 46 | 28 | 7480 | 46 | 54 | -47.0888 | 3039329.3623 | -328973168.6316
Kink 29 | 0 | 0 | 0 | 0 | 46 | 29 | 7481 | 47 | 10 | -45.1661 | 3039329.3623 | -323129365.4736
Kink 30 | 0 | 0 | 0 | 0 | 46 | 30 | 7482 | 48 | 11 | -43.7092 | 3039329.3623 | -318701404.3291
Kink 31 | 0 | 0 | 0 | 0 | 46 | 31 | 7483 | 49 | 21 | -43.5113 | 3039329.3623 | -318099857.0669
Kink 32 | 0 | 0 | 0 | 0 | 46 | 32 | 7484 | 50 | 24 | -43.5113 | 3039329.3623 | -318099857.0669
Kink 33 | 0 | 0 | 0 | 0 | 46 | 33 | 7485 | 51 | 23 | -43.4844 | 3039329.3623 | -318018070.1835
Kink 34 | 0 | 0 | 0 | 0 | 46 | 34 | 7486 | 52 | 8 | -42.9069 | 3039394.4057 | -316262882.2574
Kink 35 | 0 | 0 | 0 | 0 | 46 | 35 | 7487 | 53 | 147 | -40.4711 | 3049793.4233 | -308859529.4422
Kink 36 | 0 | 0 | 0 | 0 | 46 | 36 | 7488 | 54 | 25 | -37.3726 | 3049793.4233 | -299409712.0612
Kink 37 | -88.5404 | 0 | 0 | 0 | 5 | 37 | 847 | 5 | 12 | -34.7765 | 3371782.0876 | -291492239.5794
Kink 38 | -85.5482 | 0 | 0 | 0 | 6 | 38 | 1010 | 6 | 41 | -31.5421 | 3527897.9405 | -280586513.1072
Kink 39 | -68.9577 | 50200.5652 | 0 | -3461717.7848 | 14 | 39 | 2307 | 14 | 148 | -28.3103 | 3528013.3601 | -269185014.5656
Kink 40 | -49.6084 | 1319.2339 | 0 | -65445.0655 | 26 | 40 | 4252 | 26 | 26 | -26.8642 | 3528013.3601 | -264083173.2609
Kink 41 | -31.5421 | 156115.8529 | 0 | -4924223.2303 | 38 | 41 | 6197 | 38 | 13 | -24.3922 | 3536551.2708 | -255362071.9335
Kink 42 | 0 | 0 | 0 | 0 | 46 | 42 | 7494 | 55 | 27 | -23.1629 | 3536551.2708 | -251014499.8935
Kink 43 | 0 | 0 | 0 | 0 | 46 | 43 | 7495 | 56 | 9 | -18.1273 | 3543876.9411 | -233205614.278
Kink 44 | 0 | 0 | 0 | 0 | 46 | 44 | 7496 | 57 | 149 | -18.0734 | 3585950.6067 | -233014871.0905
Kink 45 | 0 | 0 | 0 | 0 | 46 | 45 | 7497 | 58 | 14 | -15.6957 | 4579407.3686 | -224488426.9421
Kink 46 | -222.7144 | 1385.7542 | 0 | -308627.3907 | 1 | 46 | 208 | 1 | 28 | 0 | 4579407.3686 | -152611440.5116
Kink 47 | 0 | 0 | 0 | 0 | 46 | 47 | 7499 | 59 | 29 | 0 | 4579407.3686 | -152611440.5116
Kink 48 | 0 | 0 | 0 | 0 | 46 | 48 | 7500 | 60 | 30 | 0 | 4579407.3686 | -152611440.5116
Kink 49 | 0 | 0 | 0 | 0 | 46 | 49 | 7501 | 61 | 31 | 0 | 4579407.3686 | -152611440.5116
Kink 50 | -85.1834 | 0 | 0 | 0 | 7 | 50 | 1184 | 7 | 32 | 0 | 4579407.3686 | -152611440.5116
Kink 51 | 0 | 0 | 0 | 0 | 46 | 51 | 7503 | 62 | 33 | 0 | 4579407.3686 | -152611440.5116
Kink 52 | -73.7951 | 0 | 0 | 0 | 11 | 52 | 1834 | 11 | 34 | 0 | 4579407.3686 | -152611440.5116
Kink 53 | 0 | 0 | 0 | 0 | 46 | 53 | 7505 | 63 | 35 | 0 | 4579407.3686 | -152611440.5116
Kink 54 | -47.0888 | 0 | 0 | 0 | 28 | 54 | 4590 | 28 | 36 | 0 | 4579407.3686 | -152611440.5116
Kink 55 | 0 | 0 | 0 | 0 | 46 | 55 | 7507 | 64 | 42 | 0 | 4579407.3686 | -152611440.5116
Kink 56 | 0 | 0 | 0 | 0 | 46 | 56 | 7508 | 65 | 43 | 0 | 4579407.3686 | -152611440.5116
Kink 57 | 0 | 0 | 0 | 0 | 46 | 57 | 7509 | 66 | 44 | 0 | 4579407.3686 | -152611440.5116
Kink 58 | 0 | 0 | 0 | 0 | 46 | 58 | 7510 | 67 | 45 | 0 | 4579407.3686 | -152611440.5116
Kink 59 | 0 | 0 | 0 | 0 | 46 | 59 | 7511 | 68 | 47 | 0 | 4579407.3686 | -152611440.5116
Kink 60 | 0 | 0 | 0 | 0 | 46 | 60 | 7512 | 69 | 48 | 0 | 4579407.3686 | -152611440.5116
Kink 61 | 0 | 0 | 0 | 0 | 46 | 61 | 7513 | 70 | 49 | 0 | 4579407.3686 | -152611440.5116
Kink 62 | 0 | 0 | 0 | 0 | 46 | 62 | 7514 | 71 | 51 | 0 | 4579407.3686 | -152611440.5116
Kink 63 | 0 | 0 | 0 | 0 | 46 | 63 | 7515 | 72 | 53 | 0 | 4579407.3686 | -152611440.5116
Kink 64 | 0 | 0 | 0 | 0 | 46 | 64 | 7516 | 73 | 55 | 0 | 4579407.3686 | -152611440.5116
Kink 65 | 0 | 0 | 0 | 0 | 46 | 65 | 7517 | 74 | 56 | 0 | 4579407.3686 | -152611440.5116
Kink 66 | 0 | 0 | 0 | 0 | 46 | 66 | 7518 | 75 | 57 | 0 | 4579407.3686 | -152611440.5116
Kink 67 | 0 | 0 | 0 | 0 | 46 | 67 | 7519 | 76 | 58 | 0 | 4579407.3686 | -152611440.5116
Kink 68 | 0 | 0 | 0 | 0 | 46 | 68 | 7520 | 77 | 59 | 0 | 4579407.3686 | -152611440.5116
Kink 69 | 0 | 0 | 0 | 0 | 46 | 69 | 7521 | 78 | 60 | 0 | 4579407.3686 | -152611440.5116
Kink 70 | 0 | 0 | 0 | 0 | 46 | 70 | 7522 | 79 | 61 | 0 | 4579407.3686 | -152611440.5116
Kink 71 | 0 | 0 | 0 | 0 | 46 | 71 | 7523 | 80 | 62 | 0 | 4579407.3686 | -152611440.5116
Kink 72 | 0 | 0 | 0 | 0 | 46 | 72 | 7524 | 81 | 63 | 0 | 4579407.3686 | -152611440.5116
Kink 73 | 0 | 0 | 0 | 0 | 46 | 73 | 7525 | 82 | 64 | 0 | 4579407.3686 | -152611440.5116
Kink 74 | 0 | 0 | 0 | 0 | 46 | 74 | 7526 | 83 | 65 | 0 | 4579407.3686 | -152611440.5116
Kink 75 | 0 | 0 | 0 | 0 | 46 | 75 | 7527 | 84 | 66 | 0 | 4579407.3686 | -152611440.5116
Kink 76 | 0 | 0 | 0 | 0 | 46 | 76 | 7528 | 85 | 67 | 0 | 4579407.3686 | -152611440.5116
Kink 77 | 0 | 0 | 0 | 0 | 46 | 77 | 7529 | 86 | 68 | 0 | 4579407.3686 | -152611440.5116
Kink 78 | 0 | 0 | 0 | 0 | 46 | 78 | 7530 | 87 | 69 | 0 | 4579407.3686 | -152611440.5116
Kink 79 | 0 | 0 | 0 | 0 | 46 | 79 | 7531 | 88 | 70 | 0 | 4579407.3686 | -152611440.5116
Kink 80 | 0 | 0 | 0 | 0 | 46 | 80 | 7532 | 89 | 71 | 0 | 4579407.3686 | -152611440.5116
Kink 81 | 0 | 0 | 0 | 0 | 46 | 81 | 7533 | 90 | 72 | 0 | 4579407.3686 | -152611440.5116
Kink 82 | 0 | 0 | 0 | 0 | 46 | 82 | 7534 | 91 | 73 | 0 | 4579407.3686 | -152611440.5116
Kink 83 | 0 | 0 | 0 | 0 | 46 | 83 | 7535 | 92 | 74 | 0 | 4579407.3686 | -152611440.5116
Kink 84 | 0 | 0 | 0 | 0 | 46 | 84 | 7536 | 93 | 75 | 0 | 4579407.3686 | -152611440.5116
Kink 85 | 0 | 0 | 0 | 0 | 46 | 85 | 7537 | 94 | 76 | 0 | 4579407.3686 | -152611440.5116
Kink 86 | 0 | 0 | 0 | 0 | 46 | 86 | 7538 | 95 | 77 | 0 | 4579407.3686 | -152611440.5116
Kink 87 | 0 | 0 | 0 | 0 | 46 | 87 | 7539 | 96 | 78 | 0 | 4579407.3686 | -152611440.5116
Kink 88 | 0 | 0 | 0 | 0 | 46 | 88 | 7540 | 97 | 79 | 0 | 4579407.3686 | -152611440.5116
Kink 89 | 0 | 0 | 0 | 0 | 46 | 89 | 7541 | 98 | 80 | 0 | 4579407.3686 | -152611440.5116
Kink 90 | 0 | 0 | 0 | 0 | 46 | 90 | 7542 | 99 | 81 | 0 | 4579407.3686 | -152611440.5116
Kink 91 | 0 | 0 | 0 | 0 | 46 | 91 | 7543 | 100 | 82 | 0 | 4579407.3686 | -152611440.5116
Kink 92 | 0 | 0 | 0 | 0 | 46 | 92 | 7544 | 101 | 83 | 0 | 4579407.3686 | -152611440.5116
Kink 93 | 0 | 0 | 0 | 0 | 46 | 93 | 7545 | 102 | 84 | 0 | 4579407.3686 | -152611440.5116
Kink 94 | 0 | 0 | 0 | 0 | 46 | 94 | 7546 | 103 | 85 | 0 | 4579407.3686 | -152611440.5116
Kink 95 | 0 | 0 | 0 | 0 | 46 | 95 | 7547 | 104 | 86 | 0 | 4579407.3686 | -152611440.5116
Kink 96 | 0 | 0 | 0 | 0 | 46 | 96 | 7548 | 105 | 87 | 0 | 4579407.3686 | -152611440.5116
Kink 97 | 0 | 0 | 0 | 0 | 46 | 97 | 7549 | 106 | 88 | 0 | 4579407.3686 | -152611440.5116
Kink 98 | 0 | 0 | 0 | 0 | 46 | 98 | 7550 | 107 | 89 | 0 | 4579407.3686 | -152611440.5116
Kink 99 | 0 | 0 | 0 | 0 | 46 | 99 | 7551 | 108 | 90 | 0 | 4579407.3686 | -152611440.5116
Kink 100 | 0 | 0 | 0 | 0 | 46 | 100 | 7552 | 109 | 91 | 0 | 4579407.3686 | -152611440.5116
Kink 101 | 0 | 0 | 0 | 0 | 46 | 101 | 7553 | 110 | 92 | 0 | 4579407.3686 | -152611440.5116
Kink 102 | 0 | 0 | 0 | 0 | 46 | 102 | 7554 | 111 | 93 | 0 | 4579407.3686 | -152611440.5116
Kink 103 | 0 | 0 | 0 | 0 | 46 | 103 | 7555 | 112 | 94 | 0 | 4579407.3686 | -152611440.5116
Kink 104 | 0 | 0 | 0 | 0 | 46 | 104 | 7556 | 113 | 95 | 0 | 4579407.3686 | -152611440.5116
Kink 105 | 0 | 0 | 0 | 0 | 46 | 105 | 7557 | 114 | 96 | 0 | 4579407.3686 | -152611440.5116
Kink 106 | 0 | 0 | 0 | 0 | 46 | 106 | 7558 | 115 | 97 | 0 | 4579407.3686 | -152611440.5116
Kink 107 | 0 | 0 | 0 | 0 | 46 | 107 | 7559 | 116 | 98 | 0 | 4579407.3686 | -152611440.5116
Kink 108 | 0 | 0 | 0 | 0 | 46 | 108 | 7560 | 117 | 99 | 0 | 4579407.3686 | -152611440.5116
Kink 109 | 0 | 0 | 0 | 0 | 46 | 109 | 7561 | 118 | 100 | 0 | 4579407.3686 | -152611440.5116
Kink 110 | 0 | 0 | 0 | 0 | 46 | 110 | 7562 | 119 | 101 | 0 | 4579407.3686 | -152611440.5116
Kink 111 | 0 | 0 | 0 | 0 | 46 | 111 | 7563 | 120 | 102 | 0 | 4579407.3686 | -152611440.5116
Kink 112 | 0 | 0 | 0 | 0 | 46 | 112 | 7564 | 121 | 103 | 0 | 4579407.3686 | -152611440.5116
Kink 113 | 0 | 0 | 0 | 0 | 46 | 113 | 7565 | 122 | 104 | 0 | 4579407.3686 | -152611440.5116
Kink 114 | 0 | 0 | 0 | 0 | 46 | 114 | 7566 | 123 | 105 | 0 | 4579407.3686 | -152611440.5116
Kink 115 | 0 | 0 | 0 | 0 | 46 | 115 | 7567 | 124 | 106 | 0 | 4579407.3686 | -152611440.5116
Kink 116 | 0 | 0 | 0 | 0 | 46 | 116 | 7568 | 125 | 107 | 0 | 4579407.3686 | -152611440.5116
Kink 117 | 0 | 0 | 0 | 0 | 46 | 117 | 7569 | 126 | 108 | 0 | 4579407.3686 | -152611440.5116
Kink 118 | 0 | 0 | 0 | 0 | 46 | 118 | 7570 | 127 | 109 | 0 | 4579407.3686 | -152611440.5116
Kink 119 | 0 | 0 | 0 | 0 | 46 | 119 | 7571 | 128 | 110 | 0 | 4579407.3686 | -152611440.5116
Kink 120 | 0 | 0 | 0 | 0 | 46 | 120 | 7572 | 129 | 111 | 0 | 4579407.3686 | -152611440.5116
Kink 121 | 0 | 0 | 0 | 0 | 46 | 121 | 7573 | 130 | 112 | 0 | 4579407.3686 | -152611440.5116
Kink 122 | 0 | 0 | 0 | 0 | 46 | 122 | 7574 | 131 | 113 | 0 | 4579407.3686 | -152611440.5116
Kink 123 | 0 | 0 | 0 | 0 | 46 | 123 | 7575 | 132 | 114 | 0 | 4579407.3686 | -152611440.5116
Kink 124 | 0 | 0 | 0 | 0 | 46 | 124 | 7576 | 133 | 115 | 0 | 4579407.3686 | -152611440.5116
Kink 125 | 0 | 0 | 0 | 0 | 46 | 125 | 7577 | 134 | 116 | 0 | 4579407.3686 | -152611440.5116
Kink 126 | 0 | 0 | 0 | 0 | 46 | 126 | 7578 | 135 | 117 | 0 | 4579407.3686 | -152611440.5116
Kink 127 | 0 | 0 | 0 | 0 | 46 | 127 | 7579 | 136 | 118 | 0 | 4579407.3686 | -152611440.5116
Kink 128 | 0 | 0 | 0 | 0 | 46 | 128 | 7580 | 137 | 119 | 0 | 4579407.3686 | -152611440.5116
Kink 129 | 0 | 0 | 0 | 0 | 46 | 129 | 7581 | 138 | 120 | 0 | 4579407.3686 | -152611440.5116
Kink 130 | 0 | 0 | 0 | 0 | 46 | 130 | 7582 | 139 | 121 | 0 | 4579407.3686 | -152611440.5116
Kink 131 | 0 | 0 | 0 | 0 | 46 | 131 | 7583 | 140 | 122 | 0 | 4579407.3686 | -152611440.5116
Kink 132 | 0 | 0 | 0 | 0 | 46 | 132 | 7584 | 141 | 123 | 0 | 4579407.3686 | -152611440.5116
Kink 133 | 0 | 0 | 0 | 0 | 46 | 133 | 7585 | 142 | 124 | 0 | 4579407.3686 | -152611440.5116
Kink 134 | 0 | 0 | 0 | 0 | 46 | 134 | 7586 | 143 | 125 | 0 | 4579407.3686 | -152611440.5116
Kink 135 | 0 | 0 | 0 | 0 | 46 | 135 | 7587 | 144 | 126 | 0 | 4579407.3686 | -152611440.5116
Kink 136 | 0 | 0 | 0 | 0 | 46 | 136 | 7588 | 145 | 127 | 0 | 4579407.3686 | -152611440.5116
Kink 137 | 0 | 0 | 0 | 0 | 46 | 137 | 7589 | 146 | 128 | 0 | 4579407.3686 | -152611440.5116
Kink 138 | 0 | 0 | 0 | 0 | 46 | 138 | 7590 | 147 | 129 | 0 | 4579407.3686 | -152611440.5116
Kink 139 | 0 | 0 | 0 | 0 | 46 | 139 | 7591 | 148 | 130 | 0 | 4579407.3686 | -152611440.5116
Kink 140 | 0 | 0 | 0 | 0 | 46 | 140 | 7592 | 149 | 131 | 0 | 4579407.3686 | -152611440.5116
Kink 141 | 0 | 0 | 0 | 0 | 46 | 141 | 7593 | 150 | 132 | 0 | 4579407.3686 | -152611440.5116
Kink 142 | 0 | 0 | 0 | 0 | 46 | 142 | 7594 | 151 | 133 | 0 | 4579407.3686 | -152611440.5116
Kink 143 | 0 | 0 | 0 | 0 | 46 | 143 | 7595 | 152 | 134 | 0 | 4579407.3686 | -152611440.5116
Kink 144 | 0 | 0 | 0 | 0 | 46 | 144 | 7596 | 153 | 135 | 0 | 4579407.3686 | -152611440.5116
Kink 145 | 0 | 0 | 0 | 0 | 46 | 145 | 7597 | 154 | 136 | 0 | 4579407.3686 | -152611440.5116
Kink 146 | 0 | 0 | 0 | 0 | 46 | 146 | 7598 | 155 | 137 | 0 | 4579407.3686 | -152611440.5116
Kink 147 | -40.4711 | 10399.0175 | 0 | -420859.66 | 35 | 147 | 5817 | 35 | 138 | 0 | 4579407.3686 | -152611440.5116
Kink 148 | -28.3103 | 115.4195 | 0 | -3267.5609 | 39 | 148 | 6466 | 39 | 139 | 0 | 4579407.3686 | -152611440.5116
Kink 149 | -18.0734 | 42073.6656 | 0 | -760415.5416 | 44 | 149 | 7277 | 44 | 140 | 0 | 4579407.3686 | -152611440.5116
Kink 150 | 0 | 0 | 0 | 0 | 46 | 150 | 7602 | 156 | 141 | 0 | 4579407.3686 | -152611440.5116
Kink 151 | 0 | 0 | 0 | 0 | 46 | 151 | 7603 | 157 | 142 | 0 | 4579407.3686 | -152611440.5116
Kink 152 | 0 | 0 | 0 | 0 | 46 | 152 | 7604 | 158 | 143 | 0 | 4579407.3686 | -152611440.5116
Kink 153 | 0 | 0 | 0 | 0 | 46 | 153 | 7605 | 159 | 144 | 0 | 4579407.3686 | -152611440.5116
Kink 154 | 0 | 0 | 0 | 0 | 46 | 154 | 7606 | 160 | 145 | 0 | 4579407.3686 | -152611440.5116
Kink 155 | 0 | 0 | 0 | 0 | 46 | 155 | 7607 | 161 | 146 | 0 | 4579407.3686 | -152611440.5116
Kink 156 | 0 | 0 | 0 | 0 | 46 | 156 | 7608 | 162 | 150 | 0 | 4579407.3686 | -152611440.5116
Kink 157 | -78.3722 | 0 | 0 | 0 | 9 | 157 | 1615 | 9 | 151 | 0 | 4579407.3686 | -152611440.5116
Kink 158 | -78.3722 | 0 | 0 | 0 | 9 | 158 | 1616 | 10 | 152 | 0 | 4579407.3686 | -152611440.5116
Kink 159 | -71.7196 | 0 | 0 | 0 | 12 | 159 | 2103 | 12 | 153 | 0 | 4579407.3686 | -152611440.5116
Kink 160 | -71.7196 | 0 | 0 | 0 | 12 | 160 | 2104 | 13 | 154 | 0 | 4579407.3686 | -152611440.5116
Kink 161 | -59.2031 | 0 | 0 | 0 | 17 | 161 | 2915 | 17 | 155 | 0 | 4579407.3686 | -152611440.5116
Kink 162 | -59.2031 | 0 | 0 | 0 | 17 | 162 | 2916 | 18 | 156 | 0 | 4579407.3686 | -152611440.5116
3509. General scaler rate
Data sources:
x1 = 3508. Root (in Solve for General scaler rate)
Calculation =MIN(x1)
General scaler rate
General scaler rate | 33.3256
3510. Scaler
Data sources:
x1 = 2302. Load coefficient
x2 = 3503. Unit rate 1 p/kWh scalable part (in Scalable elements of tariff components)
x3 = 3509. General scaler rate
x4 = 3307. Unit rate 1 p/kWh (total) (in Summary of charges before revenue matching)
x5 = 3503. Unit rate 2 p/kWh scalable part (in Scalable elements of tariff components)
x6 = 3307. Unit rate 2 p/kWh (total) (in Summary of charges before revenue matching)
x7 = 3503. Unit rate 3 p/kWh scalable part (in Scalable elements of tariff components)
x8 = 3307. Unit rate 3 p/kWh (total) (in Summary of charges before revenue matching)
x9 = 3503. Fixed charge p/MPAN/day scalable part (in Scalable elements of tariff components)
x10 = 3307. Fixed charge p/MPAN/day (total) (in Summary of charges before revenue matching)
x11 = 3503. Capacity charge p/kVA/day scalable part (in Scalable elements of tariff components)
x12 = 3307. Capacity charge p/kVA/day (total) (in Summary of charges before revenue matching)
x13 = 3503. Reactive power charge p/kVArh scalable part (in Scalable elements of tariff components)
x14 = 3307. Reactive power charge p/kVArh (in Summary of charges before revenue matching)
x15 = 1010. Days in the charging year (in Financial and general assumptions)
x16 = Fixed charge p/MPAN/day scaler (in Scaler)
x17 = 2305. MPANs (in Equivalent volume for each end user)
x18 = Capacity charge p/kVA/day scaler (in Scaler)
x19 = 2305. Import capacity (kVA) (in Equivalent volume for each end user)
x20 = Unit rate 1 p/kWh scaler (in Scaler)
x21 = 2305. Rate 1 units (MWh) (in Equivalent volume for each end user)
x22 = Unit rate 2 p/kWh scaler (in Scaler)
x23 = 2305. Rate 2 units (MWh) (in Equivalent volume for each end user)
x24 = Unit rate 3 p/kWh scaler (in Scaler)
x25 = 2305. Rate 3 units (MWh) (in Equivalent volume for each end user)
x26 = Reactive power charge p/kVArh scaler (in Scaler)
x27 = 2305. Reactive power units (MVArh) (in Equivalent volume for each end user)
Kind: | Calculation | Calculation | Calculation | Calculation | Calculation | Calculation | Calculation
Formula: | =IF(x1<0,0,IF(x2*x3+x4>0,x2*x3,0-x4)) | =IF(x1<0,0,IF(x5*x3+x6>0,x5*x3,0-x6)) | =IF(x1<0,0,IF(x7*x3+x8>0,x7*x3,0-x8)) | =IF(x1<0,0,IF(x9*x3+x10>0,x9*x3,0-x10)) | =IF(x1<0,0,IF(x11*x3+x12>0,x11*x3,0-x12)) | =IF(x1<0,0,IF(x13*x3+x14>0,x13*x3,0-x14)) | =0.01*x15*(x16*x17+x18*x19)+10*(x20*x21+x22*x23+x24*x25+x26*x27)
| Unit rate 1 p/kWh scaler | Unit rate 2 p/kWh scaler | Unit rate 3 p/kWh scaler | Fixed charge p/MPAN/day scaler | Capacity charge p/kVA/day scaler | Reactive power charge p/kVArh scaler | Net revenues by tariff from scaler
Domestic Unrestricted | 0.85756 | 0 | 0 | 0 | 0 | 0 | 61659635.3677
Domestic Two Rate | 0.98861 | 0 | 0 | 0 | 0 | 0 | 9665857.4624
Domestic Off Peak (related MPAN) | 0.044125 | 0 | 0 | 0 | 0 | 0 | 17716.4224
Small Non Domestic Unrestricted | 0.7154 | 0 | 0 | 0 | 0 | 0 | 11562218.7744
Small Non Domestic Two Rate | 0.85673 | 0 | 0 | 0 | 0 | 0 | 4201238.6146
Small Non Domestic Off Peak (related MPAN) | 0.10776 | 0 | 0 | 0 | 0 | 0 | 7411.3982
LV Medium Non-Domestic | 0.83548 | 0 | 0 | 0 | 0 | 0 | 10166826.2364
LV Sub Medium Non-Domestic | 0.90207 | 0 | 0 | 0 | 0 | 0 | 2167.6091
HV Medium Non-Domestic | 0.78848 | 0 | 0 | 0 | 0 | 0 | 244132.2678
LV Network Domestic | 5.2255 | 0.20659 | 0 | 0 | 0 | 0 | 0
LV Network Non-Domestic Non-CT | 4.8314 | 0.19101 | 0 | 0 | 0 | 0 | 0
LV HH Metered | 4.9404 | 0.19532 | 0 | 0 | 0 | 0.16515 | 12749978.0677
LV Sub HH Metered | 4.9454 | 0.19552 | 0 | 0 | 0 | 0.16241 | 332341.5574
HV HH Metered | 4.2388 | 0.16758 | 0 | 0 | 0 | 0.12769 | 39712312.27
NHH UMS category A | 0.48487 | 0 | 0 | 0 | 0 | 0 | 278184.0911
NHH UMS category B | 0.72358 | 0 | 0 | 0 | 0 | 0 | 190924.066
NHH UMS category C | 1.3512 | 0 | 0 | 0 | 0 | 0 | 9868.512
NHH UMS category D | 0.27759 | 0 | 0 | 0 | 0 | 0 | 13767.9022
LV UMS (Pseudo HH Metered) | 14.4229 | 0.15703 | 0 | 0 | 0 | 0 | 1796859.8921
LV Generation NHH or Aggregate HH | 0 | 0 | 0 | 0 | 0 | 0 | 0
LV Sub Generation NHH | 0 | 0 | 0 | 0 | 0 | 0 | 0
LV Generation Intermittent | 0 | 0 | 0 | 0 | 0 | 0 | 0
LV Generation Non-Intermittent | 0 | 0 | 0 | 0 | 0 | 0 | 0
LV Sub Generation Intermittent | 0 | 0 | 0 | 0 | 0 | 0 | 0
LV Sub Generation Non-Intermittent | 0 | 0 | 0 | 0 | 0 | 0 | 0
HV Generation Intermittent | 0 | 0 | 0 | 0 | 0 | 0 | 0
HV Generation Non-Intermittent | 0 | 0 | 0 | 0 | 0 | 0 | 0

## Adjust
Tariff component adjustment and rounding for WPD West Midlands in April 15 (DCP179)
3601. Tariffs before rounding
Data sources:
x1 = 3307. Unit rate 1 p/kWh (total) (in Summary of charges before revenue matching)
x2 = 3510. Unit rate 1 p/kWh scaler (in Scaler)
x3 = 3307. Unit rate 2 p/kWh (total) (in Summary of charges before revenue matching)
x4 = 3510. Unit rate 2 p/kWh scaler (in Scaler)
x5 = 3307. Unit rate 3 p/kWh (total) (in Summary of charges before revenue matching)
x6 = 3510. Unit rate 3 p/kWh scaler (in Scaler)
x7 = 3307. Fixed charge p/MPAN/day (total) (in Summary of charges before revenue matching)
x8 = 3510. Fixed charge p/MPAN/day scaler (in Scaler)
x9 = 3307. Capacity charge p/kVA/day (total) (in Summary of charges before revenue matching)
x10 = 3510. Capacity charge p/kVA/day scaler (in Scaler)
x11 = 3307. Reactive power charge p/kVArh (in Summary of charges before revenue matching)
x12 = 3510. Reactive power charge p/kVArh scaler (in Scaler)
Kind: | Calculation | Calculation | Calculation | Calculation | Calculation | Calculation
Formula: | =x1+x2 | =x3+x4 | =x5+x6 | =x7+x8 | =x9+x10 | =x11+x12
| Unit rate 1 p/kWh | Unit rate 2 p/kWh | Unit rate 3 p/kWh | Fixed charge p/MPAN/day | Capacity charge p/kVA/day | Reactive power charge p/kVArh
Domestic Unrestricted | 2.1614 |  |  | 3.4389
Domestic Two Rate | 2.4312 | 0.06551 |  | 3.4389
Domestic Off Peak (related MPAN) | 0.17794
Small Non Domestic Unrestricted | 1.8031 |  |  | 5.8879
Small Non Domestic Two Rate | 2.1434 | 0.060835 |  | 5.8879
Small Non Domestic Off Peak (related MPAN) | 0.31845
LV Medium Non-Domestic | 2.082 | 0.05707 |  | 29.0054
LV Sub Medium Non-Domestic | 2.0635 | 0.050499 |  | 28.4367
HV Medium Non-Domestic | 1.2174 | 0.011914 |  | 274.4634
LV Network Domestic | 12.3076 | 0.75547 | 0.058987 | 3.4389
LV Network Non-Domestic Non-CT | 11.1681 | 0.68134 | 0.052796 | 5.8879
LV HH Metered | 10.0959 | 0.59948 | 0.038925 | 8.3052 | 3.1725 | 0.3657
LV Sub HH Metered | 8.5652 | 0.48657 | 0.021585 | 6.282 | 4.1621 | 0.30038
HV HH Metered | 6.2352 | 0.3262 | 0.0097942 | 63.1446 | 4.6204 | 0.19693
NHH UMS category A | 1.9074
NHH UMS category B | 2.4472
NHH UMS category C | 4.0068
NHH UMS category D | 1.4398
LV UMS (Pseudo HH Metered) | 36.1785 | 1.2065 | 0.64972
LV Generation NHH or Aggregate HH | -0.62701 |  |  | 0
LV Sub Generation NHH | -0.52953 |  |  | 0
LV Generation Intermittent | -0.62701 |  |  | 0 |  | 0.25896
LV Generation Non-Intermittent | -5.2827 | -0.40913 | -0.043829 | 0 |  | 0.25896
LV Sub Generation Intermittent | -0.52953 |  |  | 0 |  | 0.23305
LV Sub Generation Non-Intermittent | -4.465 | -0.34856 | -0.034868 | 0 |  | 0.23305
HV Generation Intermittent | -0.32143 |  |  | 30.5068 |  | 0.18914
HV Generation Non-Intermittent | -2.7208 | -0.21867 | -0.015884 | 30.5068 |  | 0.18914
3602. Decimal places
| Unit rate 1 p/kWh | Unit rate 2 p/kWh | Unit rate 3 p/kWh | Fixed charge p/MPAN/day | Capacity charge p/kVA/day | Reactive power charge p/kVArh
Decimal places | 3 | 3 | 3 | 2 | 2 | 3
3603. Tariff rounding
Data sources:
x1 = 3601. Unit rate 1 p/kWh before rounding (in Tariffs before rounding)
x2 = 3602. Unit rate 1 p/kWh decimal places (in Decimal places)
x3 = 3601. Unit rate 2 p/kWh before rounding (in Tariffs before rounding)
x4 = 3602. Unit rate 2 p/kWh decimal places (in Decimal places)
x5 = 3601. Unit rate 3 p/kWh before rounding (in Tariffs before rounding)
x6 = 3602. Unit rate 3 p/kWh decimal places (in Decimal places)
x7 = 3601. Fixed charge p/MPAN/day before rounding (in Tariffs before rounding)
x8 = 3602. Fixed charge p/MPAN/day decimal places (in Decimal places)
x9 = 3601. Capacity charge p/kVA/day before rounding (in Tariffs before rounding)
x10 = 3602. Capacity charge p/kVA/day decimal places (in Decimal places)
x11 = 3601. Reactive power charge p/kVArh before rounding (in Tariffs before rounding)
x12 = 3602. Reactive power charge p/kVArh decimal places (in Decimal places)
Kind: | Calculation | Calculation | Calculation | Calculation | Calculation | Calculation
Formula: | =ROUND(x1,x2)-x1 | =ROUND(x3,x4)-x3 | =ROUND(x5,x6)-x5 | =ROUND(x7,x8)-x7 | =ROUND(x9,x10)-x9 | =ROUND(x11,x12)-x11
| Unit rate 1 p/kWh | Unit rate 2 p/kWh | Unit rate 3 p/kWh | Fixed charge p/MPAN/day | Capacity charge p/kVA/day | Reactive power charge p/kVArh
Domestic Unrestricted | -0.00041638 |  |  | 0.0010804
Domestic Two Rate | -0.00017132 | 0.00049041 |  | 0.0010804
Domestic Off Peak (related MPAN) | 5.5297e-05
Small Non Domestic Unrestricted | -0.00011021 |  |  | 0.0021452
Small Non Domestic Two Rate | -0.00041832 | 0.0001647 |  | 0.0021452
Small Non Domestic Off Peak (related MPAN) | -0.0004534
LV Medium Non-Domestic | 3.826e-05 | -7.0034e-05 |  | 0.0045971
LV Sub Medium Non-Domestic | -0.00049591 | -0.00049889 |  | 0.0033331
HV Medium Non-Domestic | -0.00036164 | 8.6452e-05 |  | -0.0033854
LV Network Domestic | 0.00042448 | -0.00046653 | 1.3254e-05 | 0.0010804
LV Network Non-Domestic Non-CT | -7.1797e-05 | -0.00033567 | 0.00020391 | 0.0021452
LV HH Metered | 0.00012014 | -0.00047669 | 7.5284e-05 | 0.004832 | -0.0025498 | 0.00029677
LV Sub HH Metered | -0.00017285 | 0.00043328 | 0.00041545 | -0.0019584 | -0.0020874 | -0.00038189
HV HH Metered | -0.00021885 | -0.0001965 | 0.00020579 | -0.004566 | -0.00041407 | 6.5746e-05
NHH UMS category A | -0.00036123
NHH UMS category B | -0.00019994
NHH UMS category C | 0.00024724
NHH UMS category D | 0.00015922
LV UMS (Pseudo HH Metered) | 0.00049421 | -0.00046271 | 0.00027992
LV Generation NHH or Aggregate HH | 1.3593e-05 |  |  | 0
LV Sub Generation NHH | -0.00047384 |  |  | 0
LV Generation Intermittent | 1.3593e-05 |  |  | 0 |  | 4.4548e-05
LV Generation Non-Intermittent | -0.00030277 | 0.00012983 | -0.00017092 | 0 |  | 4.4548e-05
LV Sub Generation Intermittent | -0.00047384 |  |  | 0 |  | -5.0168e-05
LV Sub Generation Non-Intermittent | 2.2799e-05 | -0.00043662 | -0.00013207 | 0 |  | -5.0168e-05
HV Generation Intermittent | 0.00042848 |  |  | 0.0032494 |  | -0.000139
HV Generation Non-Intermittent | -0.00024879 | -0.00032594 | -0.00011569 | 0.0032494 |  | -0.000139
3604. All the way tariffs
Data sources:
x1 = 3601. Unit rate 1 p/kWh before rounding (in Tariffs before rounding)
x2 = 3603. Unit rate 1 p/kWh rounding (in Tariff rounding)
x3 = 3601. Unit rate 2 p/kWh before rounding (in Tariffs before rounding)
x4 = 3603. Unit rate 2 p/kWh rounding (in Tariff rounding)
x5 = 3601. Unit rate 3 p/kWh before rounding (in Tariffs before rounding)
x6 = 3603. Unit rate 3 p/kWh rounding (in Tariff rounding)
x7 = 3601. Fixed charge p/MPAN/day before rounding (in Tariffs before rounding)
x8 = 3603. Fixed charge p/MPAN/day rounding (in Tariff rounding)
x9 = 3601. Capacity charge p/kVA/day before rounding (in Tariffs before rounding)
x10 = 3603. Capacity charge p/kVA/day rounding (in Tariff rounding)
x11 = 3601. Reactive power charge p/kVArh before rounding (in Tariffs before rounding)
x12 = 3603. Reactive power charge p/kVArh rounding (in Tariff rounding)
Kind: | Calculation | Calculation | Calculation | Calculation | Calculation | Calculation
Formula: | =x1+x2 | =x3+x4 | =x5+x6 | =x7+x8 | =x9+x10 | =x11+x12
| Unit rate 1 p/kWh | Unit rate 2 p/kWh | Unit rate 3 p/kWh | Fixed charge p/MPAN/day | Capacity charge p/kVA/day | Reactive power charge p/kVArh
Domestic Unrestricted | 2.161 |  |  | 3.44
Domestic Two Rate | 2.431 | 0.066 |  | 3.44
Domestic Off Peak (related MPAN) | 0.178
Small Non Domestic Unrestricted | 1.803 |  |  | 5.89
Small Non Domestic Two Rate | 2.143 | 0.061 |  | 5.89
Small Non Domestic Off Peak (related MPAN) | 0.318
LV Medium Non-Domestic | 2.082 | 0.057 |  | 29.01
LV Sub Medium Non-Domestic | 2.063 | 0.05 |  | 28.44
HV Medium Non-Domestic | 1.217 | 0.012 |  | 274.46
LV Network Domestic | 12.308 | 0.755 | 0.059 | 3.44
LV Network Non-Domestic Non-CT | 11.168 | 0.681 | 0.053 | 5.89
LV HH Metered | 10.096 | 0.599 | 0.039 | 8.31 | 3.17 | 0.366
LV Sub HH Metered | 8.565 | 0.487 | 0.022 | 6.28 | 4.16 | 0.3
HV HH Metered | 6.235 | 0.326 | 0.01 | 63.14 | 4.62 | 0.197
NHH UMS category A | 1.907
NHH UMS category B | 2.447
NHH UMS category C | 4.007
NHH UMS category D | 1.44
LV UMS (Pseudo HH Metered) | 36.179 | 1.206 | 0.65
LV Generation NHH or Aggregate HH | -0.627 |  |  | 0
LV Sub Generation NHH | -0.53 |  |  | 0
LV Generation Intermittent | -0.627 |  |  | 0 |  | 0.259
LV Generation Non-Intermittent | -5.283 | -0.409 | -0.044 | 0 |  | 0.259
LV Sub Generation Intermittent | -0.53 |  |  | 0 |  | 0.233
LV Sub Generation Non-Intermittent | -4.465 | -0.349 | -0.035 | 0 |  | 0.233
HV Generation Intermittent | -0.321 |  |  | 30.51 |  | 0.189
HV Generation Non-Intermittent | -2.721 | -0.219 | -0.016 | 30.51 |  | 0.189
3605. Net revenues by tariff from rounding
Data sources:
x1 = 1010. Days in the charging year (in Financial and general assumptions)
x2 = 3603. Fixed charge p/MPAN/day rounding (in Tariff rounding)
x3 = 2305. MPANs (in Equivalent volume for each end user)
x4 = 3603. Capacity charge p/kVA/day rounding (in Tariff rounding)
x5 = 2305. Import capacity (kVA) (in Equivalent volume for each end user)
x6 = 3603. Unit rate 1 p/kWh rounding (in Tariff rounding)
x7 = 2305. Rate 1 units (MWh) (in Equivalent volume for each end user)
x8 = 3603. Unit rate 2 p/kWh rounding (in Tariff rounding)
x9 = 2305. Rate 2 units (MWh) (in Equivalent volume for each end user)
x10 = 3603. Unit rate 3 p/kWh rounding (in Tariff rounding)
x11 = 2305. Rate 3 units (MWh) (in Equivalent volume for each end user)
x12 = 3603. Reactive power charge p/kVArh rounding (in Tariff rounding)
x13 = 2305. Reactive power units (MVArh) (in Equivalent volume for each end user)
Calculation =0.01*x1*(x2*x3+x4*x5)+10*(x6*x7+x8*x9+x10*x11+x12*x13)
Net revenues by tariff from rounding
Domestic Unrestricted | -22193.6894
Domestic Two Rate | 3332.7697
Domestic Off Peak (related MPAN) | 22.2024
Small Non Domestic Unrestricted | -715.1389
Small Non Domestic Two Rate | -1441.803
Small Non Domestic Off Peak (related MPAN) | -31.1844
LV Medium Non-Domestic | 554.2281
LV Sub Medium Non-Domestic | -1.5779
HV Medium Non-Domestic | -107.3071
LV Network Domestic | 0
LV Network Non-Domestic Non-CT | 0
LV HH Metered | -12161.7288
LV Sub HH Metered | -112.3038
HV HH Metered | -3275.9369
NHH UMS category A | -207.2469
NHH UMS category B | -52.7564
NHH UMS category C | 1.8057
NHH UMS category D | 7.8969
LV UMS (Pseudo HH Metered) | 511.6789
LV Generation NHH or Aggregate HH | 0.19508
LV Sub Generation NHH | 0
LV Generation Intermittent | 1.7324
LV Generation Non-Intermittent | -1.7618
LV Sub Generation Intermittent | -0.3596
LV Sub Generation Non-Intermittent | -10.5415
HV Generation Intermittent | 130.0919
HV Generation Non-Intermittent | -1024.7193
3606. Revenue forecast summary
Data sources:
x1 = 3403. Total net revenues before matching (£) (in Revenue surplus or shortfall)
x2 = 3510. Net revenues by tariff from scaler (in Scaler)
x3 = 3605. Net revenues by tariff from rounding
x4 = Total net revenues before matching (£) (in Revenue forecast summary)
x5 = Total net revenues from scaler (£) (in Revenue forecast summary)
x6 = Total net revenues from rounding (£) (in Revenue forecast summary)
x7 = Total net revenues (£) (in Revenue forecast summary)
x8 = 3402. Target CDCM revenue (£/year) (in Target CDCM revenue)
Kind: | Copy cells | Cell summation | Cell summation | Calculation | Calculation
Formula: | =x1 | =SUM(x2) | =SUM(x3) | =x4+x5+x6 | =x7-x8
| Total net revenues before matching (£) | Total net revenues from scaler (£) | Total net revenues from rounding (£) | Total net revenues (£) | Deviation from target revenue (£)
Revenue forecast summary | 285568625.025 | 152611440.5116 | -36775.4547 | 438143290.0818 | -36775.4547
3607. Tariffs
Data sources:
x1 = 3604. Unit rate 1 p/kWh (in All the way tariffs)
x2 = 2304. Discount for each tariff (except for fixed charges) (in LDNO discounts and volumes adjusted for discount)
x3 = 3604. Unit rate 2 p/kWh (in All the way tariffs)
x4 = 3604. Unit rate 3 p/kWh (in All the way tariffs)
x5 = 3604. Fixed charge p/MPAN/day (in All the way tariffs)
x6 = 2304. Discount for each tariff for fixed charges only (in LDNO discounts and volumes adjusted for discount)
x7 = 3604. Capacity charge p/kVA/day (in All the way tariffs)
x8 = 3604. Reactive power charge p/kVArh (in All the way tariffs)
Kind: | Calculation | Calculation | Calculation | Calculation | Calculation | Calculation
Formula: | =ROUND(x1*(1-x2),3) | =ROUND(x3*(1-x2),3) | =ROUND(x4*(1-x2),3) | =ROUND(x5*(1-x6),2) | =ROUND(x7*(1-x2),2) | =ROUND(x8*(1-x2),3)
| Unit rate 1 p/kWh | Unit rate 2 p/kWh | Unit rate 3 p/kWh | Fixed charge p/MPAN/day | Capacity charge p/kVA/day | Reactive power charge p/kVArh
> Domestic Unrestricted
Domestic Unrestricted | 2.161 | 0 | 0 | 3.44 | 0 | 0
LDNO LV: Domestic Unrestricted | 1.483 | 0 | 0 | 2.36 | 0 | 0
LDNO HV: Domestic Unrestricted | 1.065 | 0 | 0 | 1.69 | 0 | 0
> Domestic Two Rate
Domestic Two Rate | 2.431 | 0.066 | 0 | 3.44 | 0 | 0
LDNO LV: Domestic Two Rate | 1.669 | 0.045 | 0 | 2.36 | 0 | 0
LDNO HV: Domestic Two Rate | 1.198 | 0.033 | 0 | 1.69 | 0 | 0
> Domestic Off Peak (related MPAN)
Domestic Off Peak (related MPAN) | 0.178 | 0 | 0 | 0 | 0 | 0
LDNO LV: Domestic Off Peak (related MPAN) | 0.122 | 0 | 0 | 0 | 0 | 0
LDNO HV: Domestic Off Peak (related MPAN) | 0.088 | 0 | 0 | 0 | 0 | 0
> Small Non Domestic Unrestricted
Small Non Domestic Unrestricted | 1.803 | 0 | 0 | 5.89 | 0 | 0
LDNO LV: Small Non Domestic Unrestricted | 1.238 | 0 | 0 | 4.04 | 0 | 0
LDNO HV: Small Non Domestic Unrestricted | 0.888 | 0 | 0 | 2.9 | 0 | 0
> Small Non Domestic Two Rate
Small Non Domestic Two Rate | 2.143 | 0.061 | 0 | 5.89 | 0 | 0
LDNO LV: Small Non Domestic Two Rate | 1.471 | 0.042 | 0 | 4.04 | 0 | 0
LDNO HV: Small Non Domestic Two Rate | 1.056 | 0.03 | 0 | 2.9 | 0 | 0
> Small Non Domestic Off Peak (related MPAN)
Small Non Domestic Off Peak (related MPAN) | 0.318 | 0 | 0 | 0 | 0 | 0
LDNO LV: Small Non Domestic Off Peak (related MPAN) | 0.218 | 0 | 0 | 0 | 0 | 0
LDNO HV: Small Non Domestic Off Peak (related MPAN) | 0.157 | 0 | 0 | 0 | 0 | 0
> LV Medium Non-Domestic
LV Medium Non-Domestic | 2.082 | 0.057 | 0 | 29.01 | 0 | 0
LDNO LV: LV Medium Non-Domestic | 1.429 | 0.039 | 0 | 19.91 | 0 | 0
LDNO HV: LV Medium Non-Domestic | 1.026 | 0.028 | 0 | 14.29 | 0 | 0
> LV Sub Medium Non-Domestic
LV Sub Medium Non-Domestic | 2.063 | 0.05 | 0 | 28.44 | 0 | 0
> HV Medium Non-Domestic
HV Medium Non-Domestic | 1.217 | 0.012 | 0 | 274.46 | 0 | 0
> LV Network Domestic
LV Network Domestic | 12.308 | 0.755 | 0.059 | 3.44 | 0 | 0
LDNO LV: LV Network Domestic | 8.448 | 0.518 | 0.04 | 2.36 | 0 | 0
LDNO HV: LV Network Domestic | 6.063 | 0.372 | 0.029 | 1.69 | 0 | 0
> LV Network Non-Domestic Non-CT
LV Network Non-Domestic Non-CT | 11.168 | 0.681 | 0.053 | 5.89 | 0 | 0
LDNO LV: LV Network Non-Domestic Non-CT | 7.666 | 0.467 | 0.036 | 4.04 | 0 | 0
LDNO HV: LV Network Non-Domestic Non-CT | 5.502 | 0.335 | 0.026 | 2.9 | 0 | 0
> LV HH Metered
LV HH Metered | 10.096 | 0.599 | 0.039 | 8.31 | 3.17 | 0.366
LDNO LV: LV HH Metered | 6.93 | 0.411 | 0.027 | 5.7 | 2.18 | 0.251
LDNO HV: LV HH Metered | 4.974 | 0.295 | 0.019 | 4.09 | 1.56 | 0.18
> LV Sub HH Metered
LV Sub HH Metered | 8.565 | 0.487 | 0.022 | 6.28 | 4.16 | 0.3
LDNO HV: LV Sub HH Metered | 6.35 | 0.361 | 0.016 | 4.66 | 3.08 | 0.222
> HV HH Metered
HV HH Metered | 6.235 | 0.326 | 0.01 | 63.14 | 4.62 | 0.197
LDNO HV: HV HH Metered | 5.271 | 0.276 | 0.008 | 53.38 | 3.91 | 0.167
> NHH UMS category A
NHH UMS category A | 1.907 | 0 | 0 | 0 | 0 | 0
LDNO LV: NHH UMS category A | 1.309 | 0 | 0 | 0 | 0 | 0
LDNO HV: NHH UMS category A | 0.939 | 0 | 0 | 0 | 0 | 0
> NHH UMS category B
NHH UMS category B | 2.447 | 0 | 0 | 0 | 0 | 0
LDNO LV: NHH UMS category B | 1.68 | 0 | 0 | 0 | 0 | 0
LDNO HV: NHH UMS category B | 1.205 | 0 | 0 | 0 | 0 | 0
> NHH UMS category C
NHH UMS category C | 4.007 | 0 | 0 | 0 | 0 | 0
LDNO LV: NHH UMS category C | 2.75 | 0 | 0 | 0 | 0 | 0
LDNO HV: NHH UMS category C | 1.974 | 0 | 0 | 0 | 0 | 0
> NHH UMS category D
NHH UMS category D | 1.44 | 0 | 0 | 0 | 0 | 0
LDNO LV: NHH UMS category D | 0.988 | 0 | 0 | 0 | 0 | 0
LDNO HV: NHH UMS category D | 0.709 | 0 | 0 | 0 | 0 | 0
> LV UMS (Pseudo HH Metered)
LV UMS (Pseudo HH Metered) | 36.179 | 1.206 | 0.65 | 0 | 0 | 0
LDNO LV: LV UMS (Pseudo HH Metered) | 24.834 | 0.828 | 0.446 | 0 | 0 | 0
LDNO HV: LV UMS (Pseudo HH Metered) | 17.823 | 0.594 | 0.32 | 0 | 0 | 0
> LV Generation NHH or Aggregate HH
LV Generation NHH or Aggregate HH | -0.627 | 0 | 0 | 0 | 0 | 0
LDNO LV: LV Generation NHH or Aggregate HH | -0.627 | 0 | 0 | 0 | 0 | 0
LDNO HV: LV Generation NHH or Aggregate HH | -0.627 | 0 | 0 | 0 | 0 | 0
> LV Sub Generation NHH
LV Sub Generation NHH | -0.53 | 0 | 0 | 0 | 0 | 0
LDNO HV: LV Sub Generation NHH | -0.53 | 0 | 0 | 0 | 0 | 0
> LV Generation Intermittent
LV Generation Intermittent | -0.627 | 0 | 0 | 0 | 0 | 0.259
LDNO LV: LV Generation Intermittent | -0.627 | 0 | 0 | 0 | 0 | 0.259
LDNO HV: LV Generation Intermittent | -0.627 | 0 | 0 | 0 | 0 | 0.259
> LV Generation Non-Intermittent
LV Generation Non-Intermittent | -5.283 | -0.409 | -0.044 | 0 | 0 | 0.259
LDNO LV: LV Generation Non-Intermittent | -5.283 | -0.409 | -0.044 | 0 | 0 | 0.259
LDNO HV: LV Generation Non-Intermittent | -5.283 | -0.409 | -0.044 | 0 | 0 | 0.259
> LV Sub Generation Intermittent
LV Sub Generation Intermittent | -0.53 | 0 | 0 | 0 | 0 | 0.233
LDNO HV: LV Sub Generation Intermittent | -0.53 | 0 | 0 | 0 | 0 | 0.233
> LV Sub Generation Non-Intermittent
LV Sub Generation Non-Intermittent | -4.465 | -0.349 | -0.035 | 0 | 0 | 0.233
LDNO HV: LV Sub Generation Non-Intermittent | -4.465 | -0.349 | -0.035 | 0 | 0 | 0.233
> HV Generation Intermittent
HV Generation Intermittent | -0.321 | 0 | 0 | 30.51 | 0 | 0.189
LDNO HV: HV Generation Intermittent | -0.321 | 0 | 0 | 0 | 0 | 0.189
> HV Generation Non-Intermittent
HV Generation Non-Intermittent | -2.721 | -0.219 | -0.016 | 30.51 | 0 | 0.189
LDNO HV: HV Generation Non-Intermittent | -2.721 | -0.219 | -0.016 | 0 | 0 | 0.189

## Tariffs
Tariffs for WPD West Midlands in April 15 (DCP179)
3701. Tariffs
Data sources:
x1 = 3607. Unit rate 1 p/kWh (in Tariffs)
x2 = 3607. Unit rate 2 p/kWh (in Tariffs)
x3 = 3607. Unit rate 3 p/kWh (in Tariffs)
x4 = 3607. Fixed charge p/MPAN/day (in Tariffs)
x5 = 3607. Capacity charge p/kVA/day (in Tariffs)
x6 = 3607. Reactive power charge p/kVArh (in Tariffs)
Kind: | Input data | Fixed data | Copy cells | Copy cells | Copy cells | Copy cells | Copy cells | Copy cells | Input data
Formula: |  |  | = x1 | = x2 | = x3 | = x4 | = x5 | = x6
| Open LLFCs | PCs | Unit rate 1 p/kWh | Unit rate 2 p/kWh | Unit rate 3 p/kWh | Fixed charge p/MPAN/day | Capacity charge p/kVA/day | Reactive power charge p/kVArh | Closed LLFCs
Domestic Unrestricted | 1 | 1 | 2.161 | 0 | 0 | 3.44 | 0 | 0 | 2, 3
Domestic Two Rate | 4 | 2 | 2.431 | 0.066 | 0 | 3.44 | 0 | 0 | 5, 6, 30
Domestic Off Peak (related MPAN) | 34 | 2 | 0.178 | 0 | 0 | 0 | 0 | 0 | 35, 36
Small Non Domestic Unrestricted | 7 | 3 | 1.803 | 0 | 0 | 5.89 | 0 | 0 | 8, 9, 13, 14, 15, 46, 47, 49, 107, 108, 109
Small Non Domestic Two Rate | 10 | 4 | 2.143 | 0.061 | 0 | 5.89 | 0 | 0 | 11, 12, 110, 111, 112
Small Non Domestic Off Peak (related MPAN) | 40 | 4 | 0.318 | 0 | 0 | 0 | 0 | 0 | 41, 42
LV Medium Non-Domestic | 21 | 5-8 | 2.082 | 0.057 | 0 | 29.01 | 0 | 0 | 20, 22, 25, 26, 27
LV Sub Medium Non-Domestic | 19 | 5-8 | 2.063 | 0.05 | 0 | 28.44 | 0 | 0
HV Medium Non-Domestic | 322, 323 | 5-8 | 1.217 | 0.012 | 0 | 274.46 | 0 | 0 | 121, 124, 132
LV Network Domestic | 632 |  | 12.308 | 0.755 | 0.059 | 3.44 | 0 | 0
LV Network Non-Domestic Non-CT | 633 |  | 11.168 | 0.681 | 0.053 | 5.89 | 0 | 0
LV HH Metered | 127, 129 |  | 10.096 | 0.599 | 0.039 | 8.31 | 3.17 | 0.366
LV Sub HH Metered | 128 |  | 8.565 | 0.487 | 0.022 | 6.28 | 4.16 | 0.3 | 130
HV HH Metered | 365, 367 |  | 6.235 | 0.326 | 0.01 | 63.14 | 4.62 | 0.197
NHH UMS category A | 95 | 8 | 1.907 | 0 | 0 | 0 | 0 | 0
NHH UMS category B | 96 | 1 | 2.447 | 0 | 0 | 0 | 0 | 0
NHH UMS category C | 97 | 1 | 4.007 | 0 | 0 | 0 | 0 | 0
NHH UMS category D | 98 | 1 | 1.44 | 0 | 0 | 0 | 0 | 0
LV UMS (Pseudo HH Metered) | 99 |  | 36.179 | 1.206 | 0.65 | 0 | 0 | 0
LV Generation NHH or Aggregate HH | 625 | 8&0 | -0.627 | 0 | 0 | 0 | 0 | 0
LV Sub Generation NHH | 570 | 8 | -0.53 | 0 | 0 | 0 | 0 | 0
LV Generation Intermittent | 571 |  | -0.627 | 0 | 0 | 0 | 0 | 0.259
LV Generation Non-Intermittent | 573 |  | -5.283 | -0.409 | -0.044 | 0 | 0 | 0.259
LV Sub Generation Intermittent | 572 |  | -0.53 | 0 | 0 | 0 | 0 | 0.233
LV Sub Generation Non-Intermittent | 574 |  | -4.465 | -0.349 | -0.035 | 0 | 0 | 0.233
HV Generation Intermittent | 575 |  | -0.321 | 0 | 0 | 30.51 | 0 | 0.189
HV Generation Non-Intermittent | 577 |  | -2.721 | -0.219 | -0.016 | 30.51 | 0 | 0.189
LDNO LV: Domestic Unrestricted | 200 | 1 | 1.483 | 0 | 0 | 2.36 | 0 | 0
LDNO LV: Domestic Two Rate | 201 | 2 | 1.669 | 0.045 | 0 | 2.36 | 0 | 0
LDNO LV: Domestic Off Peak (related MPAN) | 202 | 2 | 0.122 | 0 | 0 | 0 | 0 | 0
LDNO LV: Small Non Domestic Unrestricted | 203 | 3 | 1.238 | 0 | 0 | 4.04 | 0 | 0
LDNO LV: Small Non Domestic Two Rate | 204 | 4 | 1.471 | 0.042 | 0 | 4.04 | 0 | 0
LDNO LV: Small Non Domestic Off Peak (related MPAN) | 205 | 4 | 0.218 | 0 | 0 | 0 | 0 | 0
LDNO LV: LV Medium Non-Domestic | 206 | 5-8 | 1.429 | 0.039 | 0 | 19.91 | 0 | 0
LDNO LV: LV Network Domestic |  |  | 8.448 | 0.518 | 0.04 | 2.36 | 0 | 0
LDNO LV: LV Network Non-Domestic Non-CT |  |  | 7.666 | 0.467 | 0.036 | 4.04 | 0 | 0
LDNO LV: LV HH Metered | 207 |  | 6.93 | 0.411 | 0.027 | 5.7 | 2.18 | 0.251
LDNO LV: NHH UMS category A |  | 8 | 1.309 | 0 | 0 | 0 | 0 | 0
LDNO LV: NHH UMS category B |  | 1 | 1.68 | 0 | 0 | 0 | 0 | 0
LDNO LV: NHH UMS category C |  | 1 | 2.75 | 0 | 0 | 0 | 0 | 0
LDNO LV: NHH UMS category D |  | 1 | 0.988 | 0 | 0 | 0 | 0 | 0
LDNO LV: LV UMS (Pseudo HH Metered) | 209 |  | 24.834 | 0.828 | 0.446 | 0 | 0 | 0
LDNO LV: LV Generation NHH or Aggregate HH | 210 | 8&0 | -0.627 | 0 | 0 | 0 | 0 | 0
LDNO LV: LV Generation Intermittent | 211 |  | -0.627 | 0 | 0 | 0 | 0 | 0.259
LDNO LV: LV Generation Non-Intermittent | 212 |  | -5.283 | -0.409 | -0.044 | 0 | 0 | 0.259
LDNO HV: Domestic Unrestricted | 213 | 1 | 1.065 | 0 | 0 | 1.69 | 0 | 0
LDNO HV: Domestic Two Rate | 214 | 2 | 1.198 | 0.033 | 0 | 1.69 | 0 | 0
LDNO HV: Domestic Off Peak (related MPAN) | 215 | 2 | 0.088 | 0 | 0 | 0 | 0 | 0
LDNO HV: Small Non Domestic Unrestricted | 216 | 3 | 0.888 | 0 | 0 | 2.9 | 0 | 0
LDNO HV: Small Non Domestic Two Rate | 217 | 4 | 1.056 | 0.03 | 0 | 2.9 | 0 | 0
LDNO HV: Small Non Domestic Off Peak (related MPAN) | 218 | 4 | 0.157 | 0 | 0 | 0 | 0 | 0
LDNO HV: LV Medium Non-Domestic | 219 | 5-8 | 1.026 | 0.028 | 0 | 14.29 | 0 | 0
LDNO HV: LV Network Domestic |  |  | 6.063 | 0.372 | 0.029 | 1.69 | 0 | 0
LDNO HV: LV Network Non-Domestic Non-CT |  |  | 5.502 | 0.335 | 0.026 | 2.9 | 0 | 0
LDNO HV: LV HH Metered | 220 |  | 4.974 | 0.295 | 0.019 | 4.09 | 1.56 | 0.18
LDNO HV: LV Sub HH Metered | 221 |  | 6.35 | 0.361 | 0.016 | 4.66 | 3.08 | 0.222
LDNO HV: HV HH Metered | 222 |  | 5.271 | 0.276 | 0.008 | 53.38 | 3.91 | 0.167
LDNO HV: NHH UMS category A |  | 8 | 0.939 | 0 | 0 | 0 | 0 | 0
LDNO HV: NHH UMS category B |  | 1 | 1.205 | 0 | 0 | 0 | 0 | 0
LDNO HV: NHH UMS category C |  | 1 | 1.974 | 0 | 0 | 0 | 0 | 0
LDNO HV: NHH UMS category D |  | 1 | 0.709 | 0 | 0 | 0 | 0 | 0
LDNO HV: LV UMS (Pseudo HH Metered) | 224 |  | 17.823 | 0.594 | 0.32 | 0 | 0 | 0
LDNO HV: LV Generation NHH or Aggregate HH | 225 | 8&0 | -0.627 | 0 | 0 | 0 | 0 | 0
LDNO HV: LV Sub Generation NHH | 226 | 8 | -0.53 | 0 | 0 | 0 | 0 | 0
LDNO HV: LV Generation Intermittent | 227 |  | -0.627 | 0 | 0 | 0 | 0 | 0.259
LDNO HV: LV Generation Non-Intermittent | 228 |  | -5.283 | -0.409 | -0.044 | 0 | 0 | 0.259
LDNO HV: LV Sub Generation Intermittent | 229 |  | -0.53 | 0 | 0 | 0 | 0 | 0.233
LDNO HV: LV Sub Generation Non-Intermittent | 230 |  | -4.465 | -0.349 | -0.035 | 0 | 0 | 0.233
LDNO HV: HV Generation Intermittent | 231 |  | -0.321 | 0 | 0 | 0 | 0 | 0.189
LDNO HV: HV Generation Non-Intermittent | 232 |  | -2.721 | -0.219 | -0.016 | 0 | 0 | 0.189

## Summary
Summary statistics for WPD West Midlands in April 15 (DCP179)
This sheet is for information only. It can be deleted without affecting any calculations elsewhere in the model.
3801. Headline parameters
Data sources:
x1 = 1010. Annuity proportion for customer-contributed assets (in Financial and general assumptions)
x2 = 3606. Total net revenues from scaler (£) (in Revenue forecast summary)
x3 = 3606. Deviation from target revenue (£) (in Revenue forecast summary)
x4 = 3402. Target CDCM revenue (£/year) (in Target CDCM revenue)
Kind: | Copy cells | Copy cells | Copy cells | Calculation
Formula: | = x1 | = x2 | = x3 | =x3/x4
| Annuity proportion for customer-contributed assets | Total net revenues from scaler (£) | Deviation from target revenue (£) | Over/under recovery
Headline parameters | 0 | 152611440.5116 | -36775.4547 | -0.008393%
3802. Revenue summary
Data sources:
x1 = 1053. Rate 1 units (MWh) by tariff (in Volume forecasts for the charging year)
x2 = 1053. Rate 2 units (MWh) by tariff (in Volume forecasts for the charging year)
x3 = 1053. Rate 3 units (MWh) by tariff (in Volume forecasts for the charging year)
x4 = 1053. MPANs by tariff (in Volume forecasts for the charging year)
x5 = 1010. Days in the charging year (in Financial and general assumptions)
x6 = 3607. Fixed charge p/MPAN/day (in Tariffs)
x7 = 3607. Capacity charge p/kVA/day (in Tariffs)
x8 = 1053. Import capacity (kVA) by tariff (in Volume forecasts for the charging year)
x9 = 3607. Unit rate 1 p/kWh (in Tariffs)
x10 = 3607. Unit rate 2 p/kWh (in Tariffs)
x11 = 3607. Unit rate 3 p/kWh (in Tariffs)
x12 = 3607. Reactive power charge p/kVArh (in Tariffs)
x13 = 1053. Reactive power units (MVArh) by tariff (in Volume forecasts for the charging year)
x14 = All units (MWh) (in Revenue summary)
x15 = Net revenues (£) (in Revenue summary)
x16 = MPANs by tariff (in Volume forecasts for the charging year) (copy) (in Revenue summary)
x17 = Revenues from unit rates (£) (in Revenue summary)
x18 = Net revenues from unit rate 1 (£) (in Revenue summary)
x19 = Net revenues from unit rate 2 (£) (in Revenue summary)
x20 = Net revenues from unit rate 3 (£) (in Revenue summary)
x21 = Revenues from fixed charges (£) (in Revenue summary)
x22 = Revenues from capacity charges (£) (in Revenue summary)
x23 = Revenues from reactive power charges (£) (in Revenue summary)
Kind: | Calculation | Copy cells | Calculation | Calculation | Calculation | Calculation | Calculation | Calculation | Calculation | Calculation | Calculation | Calculation | Calculation | Calculation | Calculation | Calculation | Calculation | Calculation | Calculation
Formula: | =x1+x2+x3 | = x4 | =0.01*x5*(x6*x4+x7*x8)+10*(x9*x1+x10*x2+x11*x3+x12*x13) | =10*(x9*x1+x10*x2+x11*x3) | =x6*x5*x4/100 | =x7*x5*x8/100 | =x12*x13*10 | =IF(x14<>0,0.1*x15/x14,"") | =IF(x16<>0,x15/x16,"") | =IF(x14<>0,0.1*x17/x14,0) | =x9*x1*10 | =x10*x2*10 | =x11*x3*10 | =IF(x17<>0,x18/x17,"") | =IF(x17<>0,x19/x17,"") | =IF(x17<>0,x20/x17,"") | =IF(x15<>0,x21/x15,"") | =IF(x15<>0,x22/x15,"") | =IF(x15<>0,x23/x15,"")
| All units (MWh) | MPANs | Net revenues (£) | Revenues from unit rates (£) | Revenues from fixed charges (£) | Revenues from capacity charges (£) | Revenues from reactive power charges (£) | Average p/kWh | Average £/MPAN | Average unit rate p/kWh | Net revenues from unit rate 1 (£) | Net revenues from unit rate 2 (£) | Net revenues from unit rate 3 (£) | Rate 1 revenue proportion | Rate 2 revenue proportion | Rate 3 revenue proportion | Fixed charge proportion | Capacity charge proportion | Reactive power charge proportion
> Domestic Unrestricted
Domestic Unrestricted | 7133224.0132 | 1941344 | 178591268.4218 | 154148970.9242 | 24442297.4976 | 0 | 0 | 2.5037 | 91.9936 | 2.161 | 154148970.9242 | 0 | 0 | 100% | 0% | 0% | 13.69% | 0% | 0%
LDNO LV: Domestic Unrestricted | 36418.2692 | 11033.9212 | 635389.5298 | 540082.9323 | 95306.5976 | 0 | 0 | 1.7447 | 57.5851 | 1.483 | 540082.9323 | 0 | 0 | 100% | 0% | 0% | 15% | 0% | 0%
LDNO HV: Domestic Unrestricted | 64693.4505 | 19445.5833 | 809263.9585 | 688985.2475 | 120278.711 | 0 | 0 | 1.2509 | 41.6169 | 1.065 | 688985.2475 | 0 | 0 | 100% | 0% | 0% | 14.86% | 0% | 0%
> Domestic Two Rate
Domestic Two Rate | 1748354.9562 | 304267 | 28033373.8677 | 24202530.6309 | 3830843.2368 | 0 | 0 | 1.6034 | 92.1341 | 1.3843 | 23691833.5606 | 510697.0704 | 0 | 97.89% | 2.11% | 0% | 13.67% | 0% | 0%
LDNO LV: Domestic Two Rate | 2527.0214 | 569.7716 | 34309.5474 | 29388.0885 | 4921.4589 | 0 | 0 | 1.3577 | 60.2163 | 1.163 | 29033.744 | 354.3445 | 0 | 98.79% | 1.206% | 0% | 14.34% | 0% | 0%
LDNO HV: Domestic Two Rate | 5471.8349 | 1083.2209 | 54793.7423 | 48093.5878 | 6700.1545 | 0 | 0 | 1.0014 | 50.5841 | 0.87893 | 47599.0412 | 494.5466 | 0 | 98.97% | 1.028% | 0% | 12.23% | 0% | 0%
> Domestic Off Peak (related MPAN)
Domestic Off Peak (related MPAN) | 40150.9137 | 10500 | 71468.6264 | 71468.6264 | 0 | 0 | 0 | 0.178 | 6.8065 | 0.178 | 71468.6264 | 0 | 0 | 100% | 0% | 0% | 0% | 0% | 0%
LDNO LV: Domestic Off Peak (related MPAN) | 0 | 0 | 0 | 0 | 0 | 0 | 0 |  |  | 0 | 0 | 0 | 0
LDNO HV: Domestic Off Peak (related MPAN) | 0 | 0 | 0 | 0 | 0 | 0 | 0 |  |  | 0 | 0 | 0 | 0
> Small Non Domestic Unrestricted
Small Non Domestic Unrestricted | 1609652.9982 | 135320 | 31939190.9253 | 29022043.5573 | 2917147.368 | 0 | 0 | 1.9842 | 236.0271 | 1.803 | 29022043.5573 | 0 | 0 | 100% | 0% | 0% | 9.133% | 0% | 0%
LDNO LV: Small Non Domestic Unrestricted | 1939.9489 | 199.6935 | 26969.3153 | 24016.5671 | 2952.7481 | 0 | 0 | 1.3902 | 135.0535 | 1.238 | 24016.5671 | 0 | 0 | 100% | 0% | 0% | 10.95% | 0% | 0%
LDNO HV: Small Non Domestic Unrestricted | 10554.626 | 641.9526 | 100538.7638 | 93725.0791 | 6813.6847 | 0 | 0 | 0.95256 | 156.614 | 0.888 | 93725.0791 | 0 | 0 | 100% | 0% | 0% | 6.777% | 0% | 0%
> Small Non Domestic Two Rate
Small Non Domestic Two Rate | 700135.443 | 33148 | 11317418.472 | 10602833.7768 | 714584.6952 | 0 | 0 | 1.6165 | 341.4209 | 1.5144 | 10473887.9579 | 128945.8188 | 0 | 98.78% | 1.216% | 0% | 6.314% | 0% | 0%
LDNO LV: Small Non Domestic Two Rate | 899.1807 | 15.795 | 9818.3934 | 9584.8427 | 233.5507 | 0 | 0 | 1.0919 | 621.6153 | 1.066 | 9477.7969 | 107.0458 | 0 | 98.88% | 1.117% | 0% | 2.379% | 0% | 0%
LDNO HV: Small Non Domestic Two Rate | 3093.6818 | 54.1542 | 26270.4122 | 25695.6198 | 574.7924 | 0 | 0 | 0.84916 | 485.1041 | 0.83058 | 25491.7116 | 203.9082 | 0 | 99.21% | 0.7936% | 0% | 2.188% | 0% | 0%
> Small Non Domestic Off Peak (related MPAN)
Small Non Domestic Off Peak (related MPAN) | 6877.8775 | 878 | 21871.6505 | 21871.6505 | 0 | 0 | 0 | 0.318 | 24.9108 | 0.318 | 21871.6505 | 0 | 0 | 100% | 0% | 0% | 0% | 0% | 0%
LDNO LV: Small Non Domestic Off Peak (related MPAN) | 0 | 0 | 0 | 0 | 0 | 0 | 0 |  |  | 0 | 0 | 0 | 0
LDNO HV: Small Non Domestic Off Peak (related MPAN) | 0 | 0 | 0 | 0 | 0 | 0 | 0 |  |  | 0 | 0 | 0 | 0
> LV Medium Non-Domestic
LV Medium Non-Domestic | 1511147.0173 | 17710 | 27280923.0766 | 25400535.4906 | 1880387.586 | 0 | 0 | 1.8053 | 1540.4248 | 1.6809 | 25229914.2124 | 170621.2782 | 0 | 99.33% | 0.6717% | 0% | 6.893% | 0% | 0%
LDNO LV: LV Medium Non-Domestic | 1098.9184 | 18.0514 | 13333.2141 | 12017.7984 | 1315.4157 | 0 | 0 | 1.2133 | 738.6253 | 1.0936 | 11914.3854 | 103.413 | 0 | 99.14% | 0.8605% | 0% | 9.866% | 0% | 0%
LDNO HV: LV Medium Non-Domestic | 11236.4054 | 116.2058 | 100273.8944 | 94196.1669 | 6077.7275 | 0 | 0 | 0.8924 | 862.899 | 0.83831 | 93604.4817 | 591.6853 | 0 | 99.37% | 0.6281% | 0% | 6.061% | 0% | 0%
> LV Sub Medium Non-Domestic
LV Sub Medium Non-Domestic | 327.5028 | 4 | 5417.1942 | 5000.8326 | 416.3616 | 0 | 0 | 1.6541 | 1354.2986 | 1.527 | 4957.2273 | 43.6053 | 0 | 99.13% | 0.872% | 0% | 7.686% | 0% | 0%
> HV Medium Non-Domestic
HV Medium Non-Domestic | 39941.2564 | 250 | 629022.9356 | 377892.0356 | 251130.9 | 0 | 0 | 1.5749 | 2516.0917 | 0.94612 | 376814.5944 | 1077.4412 | 0 | 99.71% | 0.2851% | 0% | 39.92% | 0% | 0%
> LV Network Domestic
LV Network Domestic | 0 | 0 | 0 | 0 | 0 | 0 | 0 |  |  | 0 | 0 | 0 | 0
LDNO LV: LV Network Domestic | 0 | 0 | 0 | 0 | 0 | 0 | 0 |  |  | 0 | 0 | 0 | 0
LDNO HV: LV Network Domestic | 0 | 0 | 0 | 0 | 0 | 0 | 0 |  |  | 0 | 0 | 0 | 0
> LV Network Non-Domestic Non-CT
LV Network Non-Domestic Non-CT | 0 | 0 | 0 | 0 | 0 | 0 | 0 |  |  | 0 | 0 | 0 | 0
LDNO LV: LV Network Non-Domestic Non-CT | 0 | 0 | 0 | 0 | 0 | 0 | 0 |  |  | 0 | 0 | 0 | 0
LDNO HV: LV Network Non-Domestic Non-CT | 0 | 0 | 0 | 0 | 0 | 0 | 0 |  |  | 0 | 0 | 0 | 0
> LV HH Metered
LV HH Metered | 1927339.1061 | 6347 | 39418315.6718 | 26737289.1674 | 193041.4662 | 11729824.2 | 758160.8382 | 2.0452 | 6210.5429 | 1.3873 | 21381448.1597 | 5013173.7916 | 342667.2161 | 79.97% | 18.75% | 1.282% | 0.4897% | 29.76% | 1.923%
LDNO LV: LV HH Metered | 1852.2359 | 10 | 30214.5795 | 13974.7738 | 208.62 | 15957.6 | 73.5857 | 1.6312 | 3021.4579 | 0.75448 | 10870.3407 | 2832.7762 | 271.6569 | 77.79% | 20.27% | 1.944% | 0.6905% | 52.81% | 0.2435%
LDNO HV: LV HH Metered | 94094.498 | 289 | 1055757.9643 | 659103.7339 | 4326.1566 | 382543.2 | 9784.8738 | 1.122 | 3653.1417 | 0.70047 | 536094.2554 | 114557.6179 | 8451.8606 | 81.34% | 17.38% | 1.282% | 0.4098% | 36.23% | 0.9268%
> LV Sub HH Metered
LV Sub HH Metered | 49967.5249 | 81 | 1140491.0071 | 568643.2933 | 1861.7688 | 563347.2 | 6638.745 | 2.2825 | 14080.1359 | 1.138 | 460573.5215 | 102908.7997 | 5160.972 | 81% | 18.1% | 0.9076% | 0.1632% | 49.4% | 0.5821%
LDNO HV: LV Sub HH Metered | 4427.9764 | 12 | 62354.5823 | 39138.9831 | 204.6672 | 22545.6 | 465.332 | 1.4082 | 5196.2152 | 0.8839 | 32206.9919 | 6597.0568 | 334.9344 | 82.29% | 16.86% | 0.8558% | 0.3282% | 36.16% | 0.7463%
> HV HH Metered
HV HH Metered | 7870919.8496 | 3721 | 110614954.1019 | 59131299.3093 | 859894.8204 | 48461767.2 | 2161992.7722 | 1.4054 | 29727.2115 | 0.75126 | 48625297.9522 | 10106925.4059 | 399075.9512 | 82.23% | 17.09% | 0.6749% | 0.7774% | 43.81% | 1.955%
LDNO HV: HV HH Metered | 12176.935 | 3 | 146956.6254 | 87850.234 | 586.1124 | 57242.4 | 1277.879 | 1.2068 | 48985.5418 | 0.72145 | 73519.4329 | 13870.2663 | 460.5348 | 83.69% | 15.79% | 0.5242% | 0.3988% | 38.95% | 0.8696%
> NHH UMS category A
NHH UMS category A | 56485.031 | 933 | 1077169.5403 | 1077169.5403 | 0 | 0 | 0 | 1.907 | 1154.5226 | 1.907 | 1077169.5403 | 0 | 0 | 100% | 0% | 0% | 0% | 0% | 0%
LDNO LV: NHH UMS category A | 103.3984 | 0 | 1353.4846 | 1353.4846 | 0 | 0 | 0 | 1.309 |  | 1.309 | 1353.4846 | 0 | 0 | 100% | 0% | 0% | 0% | 0% | 0%
LDNO HV: NHH UMS category A | 1658.2882 | 0 | 15571.3264 | 15571.3264 | 0 | 0 | 0 | 0.939 |  | 0.939 | 15571.3264 | 0 | 0 | 100% | 0% | 0% | 0% | 0% | 0%
> NHH UMS category B
NHH UMS category B | 26098.6036 | 675 | 638632.8303 | 638632.8303 | 0 | 0 | 0 | 2.447 | 946.1227 | 2.447 | 638632.8303 | 0 | 0 | 100% | 0% | 0% | 0% | 0% | 0%
LDNO LV: NHH UMS category B | 129.9427 | 0 | 2183.0368 | 2183.0368 | 0 | 0 | 0 | 1.68 |  | 1.68 | 2183.0368 | 0 | 0 | 100% | 0% | 0% | 0% | 0% | 0%
LDNO HV: NHH UMS category B | 402.321 | 0 | 4847.9675 | 4847.9675 | 0 | 0 | 0 | 1.205 |  | 1.205 | 4847.9675 | 0 | 0 | 100% | 0% | 0% | 0% | 0% | 0%
> NHH UMS category C
NHH UMS category C | 719.1901 | 139 | 28817.9486 | 28817.9486 | 0 | 0 | 0 | 4.007 | 207.3234 | 4.007 | 28817.9486 | 0 | 0 | 100% | 0% | 0% | 0% | 0% | 0%
LDNO LV: NHH UMS category C | 0 | 0 | 0 | 0 | 0 | 0 | 0 |  |  | 0 | 0 | 0 | 0
LDNO HV: NHH UMS category C | 22.6394 | 0 | 446.9023 | 446.9023 | 0 | 0 | 0 | 1.974 |  | 1.974 | 446.9023 | 0 | 0 | 100% | 0% | 0% | 0% | 0% | 0%
> NHH UMS category D
NHH UMS category D | 4959.7392 | 40 | 71420.2449 | 71420.2449 | 0 | 0 | 0 | 1.44 | 1785.5061 | 1.44 | 71420.2449 | 0 | 0 | 100% | 0% | 0% | 0% | 0% | 0%
LDNO LV: NHH UMS category D | 0 | 0 | 0 | 0 | 0 | 0 | 0 |  |  | 0 | 0 | 0 | 0
LDNO HV: NHH UMS category D | 0 | 0 | 0 | 0 | 0 | 0 | 0 |  |  | 0 | 0 | 0 | 0
> LV UMS (Pseudo HH Metered)
LV UMS (Pseudo HH Metered) | 251522.9668 | 20 | 6110978.105 | 6110978.105 | 0 | 0 | 0 | 2.4296 | 305548.9052 | 2.4296 | 4391462.8546 | 354672.3873 | 1364842.8631 | 71.86% | 5.804% | 22.33% | 0% | 0% | 0%
LDNO LV: LV UMS (Pseudo HH Metered) | 0 | 0 | 0 | 0 | 0 | 0 | 0 |  |  | 0 | 0 | 0 | 0
LDNO HV: LV UMS (Pseudo HH Metered) | 0 | 0 | 0 | 0 | 0 | 0 | 0 |  |  | 0 | 0 | 0 | 0
> LV Generation NHH or Aggregate HH
LV Generation NHH or Aggregate HH | 1435.1598 | 118 | -8998.4521 | -8998.4521 | 0 | 0 | 0 | -0.627 | -76.2581 | -0.627 | -8998.4521 | 0 | 0 | 100% | 0% | 0% | 0% | 0% | 0%
LDNO LV: LV Generation NHH or Aggregate HH | 0 | 0 | 0 | 0 | 0 | 0 | 0 |  |  | 0 | 0 | 0 | 0
LDNO HV: LV Generation NHH or Aggregate HH | 0 | 0 | 0 | 0 | 0 | 0 | 0 |  |  | 0 | 0 | 0 | 0
> LV Sub Generation NHH
LV Sub Generation NHH | 0 | 0 | 0 | 0 | 0 | 0 | 0 |  |  | 0 | 0 | 0 | 0
LDNO HV: LV Sub Generation NHH | 0 | 0 | 0 | 0 | 0 | 0 | 0 |  |  | 0 | 0 | 0 | 0
> LV Generation Intermittent
LV Generation Intermittent | 10218.3277 | 165 | -62072.1851 | -64068.9145 | 0 | 0 | 1996.7294 | -0.60746 | -376.1951 | -0.627 | -64068.9145 | 0 | 0 | 100% | 0% | 0% | 0% | 0% | -3.217%
LDNO LV: LV Generation Intermittent | 0 | 0 | 0 | 0 | 0 | 0 | 0 |  |  | 0 | 0 | 0 | 0
LDNO HV: LV Generation Intermittent | 0 | 0 | 0 | 0 | 0 | 0 | 0 |  |  | 0 | 0 | 0 | 0
> LV Generation Non-Intermittent
LV Generation Non-Intermittent | 4820.3272 | 85 | -30231.0513 | -32490.2228 | 0 | 0 | 2259.1715 | -0.62716 | -355.6594 | -0.67403 | -22486.3726 | -9043.0306 | -960.8196 | 69.21% | 27.83% | 2.957% | 0% | 0% | -7.473%
LDNO LV: LV Generation Non-Intermittent | 0 | 0 | 0 | 0 | 0 | 0 | 0 |  |  | 0 | 0 | 0 | 0
LDNO HV: LV Generation Non-Intermittent | 0 | 0 | 0 | 0 | 0 | 0 | 0 |  |  | 0 | 0 | 0 | 0
> LV Sub Generation Intermittent
LV Sub Generation Intermittent | 73.3017 | 5 | -331.5396 | -388.4988 | 0 | 0 | 56.9592 | -0.45229 | -66.3079 | -0.53 | -388.4988 | 0 | 0 | 100% | 0% | 0% | 0% | 0% | -17.18%
LDNO HV: LV Sub Generation Intermittent | 0 | 0 | 0 | 0 | 0 | 0 | 0 |  |  | 0 | 0 | 0 | 0
> LV Sub Generation Non-Intermittent
LV Sub Generation Non-Intermittent | 5002.1597 | 4 | -26061.8004 | -26087.5143 | 0 | 0 | 25.7139 | -0.52101 | -6515.4501 | -0.52153 | -19734.3275 | -5287.3759 | -1065.8109 | 75.65% | 20.27% | 4.086% | 0% | 0% | -0.09867%
LDNO HV: LV Sub Generation Non-Intermittent | 0 | 0 | 0 | 0 | 0 | 0 | 0 |  |  | 0 | 0 | 0 | 0
> HV Generation Intermittent
HV Generation Intermittent | 31235.128 | 40 | -90059.197 | -100264.7609 | 4466.664 | 0 | 5738.8999 | -0.28833 | -2251.4799 | -0.321 | -100264.7609 | 0 | 0 | 100% | 0% | 0% | -4.96% | 0% | -6.372%
LDNO HV: HV Generation Intermittent | 0 | 0 | 0 | 0 | 0 | 0 | 0 |  |  | 0 | 0 | 0 | 0
> HV Generation Non-Intermittent
HV Generation Non-Intermittent | 529247.1627 | 101 | -1760997.6998 | -1780506.8933 | 11278.3266 | 0 | 8230.8668 | -0.33274 | -17435.6208 | -0.33642 | -1375333.6417 | -354478.9345 | -50694.317 | 77.24% | 19.91% | 2.847% | -0.6405% | 0% | -0.4674%
LDNO HV: HV Generation Non-Intermittent | 0 | 0 | 0 | 0 | 0 | 0 | 0 |  |  | 0 | 0 | 0 | 0
3803. Revenue summary by tariff component
Data sources:
x1 = 3802. All units (MWh) (in Revenue summary)
x2 = 3802. MPANs by tariff (in Volume forecasts for the charging year) (copy) (in Revenue summary)
x3 = 3802. Net revenues (£) (in Revenue summary)
x4 = 3802. Revenues from unit rates (£) (in Revenue summary)
x5 = 3802. Revenues from fixed charges (£) (in Revenue summary)
x6 = 3802. Revenues from capacity charges (£) (in Revenue summary)
x7 = 3802. Revenues from reactive power charges (£) (in Revenue summary)
Kind: | Cell summation | Cell summation | Cell summation | Cell summation | Cell summation | Cell summation | Cell summation
Formula: | =SUM(x1) | =SUM(x2) | =SUM(x3) | =SUM(x4) | =SUM(x5) | =SUM(x6) | =SUM(x7)
| Total units (MWh) | Total MPANs | Total net revenues (£) | Total net revenues from unit rates (£) | Total revenues from fixed charges (£) | Total revenues from capacity charges (£) | Total revenues from reactive power charges (£)
Revenue summary by tariff component | 23812657.1285 | 2489387.3494 | 438142629.9347 | 338594849.0796 | 35357851.0885 | 61233227.4 | 2956702.3666

## M-ATW
Tariff matrices for WPD West Midlands in April 15 (DCP179)
This sheet provides matrices breaking down each tariff component into its elements.
This sheet is for information only. It can be deleted without affecting any calculations elsewhere in the model.
Domestic Unrestricted
Domestic Two Rate
Domestic Off Peak (related MPAN)
Small Non Domestic Unrestricted
Small Non Domestic Two Rate
Small Non Domestic Off Peak (related MPAN)
LV Medium Non-Domestic
LV Sub Medium Non-Domestic
HV Medium Non-Domestic
LV Network Domestic
LV Network Non-Domestic Non-CT
LV HH Metered
LV Sub HH Metered
HV HH Metered
NHH UMS category A
NHH UMS category B
NHH UMS category C
NHH UMS category D
LV UMS (Pseudo HH Metered)
LV Generation NHH or Aggregate HH
LV Sub Generation NHH
LV Generation Intermittent
LV Generation Non-Intermittent
LV Sub Generation Intermittent
LV Sub Generation Non-Intermittent
HV Generation Intermittent
HV Generation Non-Intermittent
Domestic Unrestricted
| Rate 1 units (MWh) | MPANs | MWh/year | MWh/MPAN/year
Domestic Unrestricted | 7190091.8116 | 1958497.2717 | 7190091.8116 | 3.6712
| Unit rate 1 p/kWh | Fixed charge p/MPAN/day | Revenue (£/year) | Average p/kWh | Average £/MPAN/year
Assets 132kV | 0.24454 | 0 | 17582967.9886 | 0.24454 | 8.9778
Assets 132kV/EHV | 0.038137 | 0 | 2742056.9138 | 0.038137 | 1.4001
Assets EHV | 0.043925 | 0 | 3158260.4381 | 0.043925 | 1.6126
Assets EHV/HV | 0.075052 | 0 | 5396289.359 | 0.075052 | 2.7553
Assets 132kV/HV | 0.069383 | 0 | 4988669.2578 | 0.069383 | 2.5472
Assets HV | 0.23488 | 0 | 16887889.1586 | 0.23488 | 8.6229
Assets HV/LV | 0.086176 | 0 | 6196141.6925 | 0.086176 | 3.1637
Assets LV circuits | 0 | 0.35505 | 2545065.7518 | 0.035397 | 1.2995
Assets LV customer |  | 0 | 0 | 0 | 0
Assets HV customer |  | 0 | 0 | 0 | 0
Transmission exit | 0.065284 | 0 | 4693986.6302 | 0.065284 | 2.3967
Operating 132kV | 0.099773 | 0 | 7173735.5072 | 0.099773 | 3.6629
Operating 132kV/EHV | 0.015559 | 0 | 1118741.2192 | 0.015559 | 0.57122
Operating EHV | 0.017921 | 0 | 1288549.5248 | 0.017921 | 0.65793
Operating EHV/HV | 0.030621 | 0 | 2201650.6318 | 0.030621 | 1.1242
Operating 132kV/HV | 0.028308 | 0 | 2035344.3066 | 0.028308 | 1.0392
Operating HV | 0.15629 | 0 | 11237290.2267 | 0.15629 | 5.7377
Operating HV/LV | 0.098005 | 0 | 7046614.1928 | 0.098005 | 3.598
Operating LV circuits | 0 | 1.3882 | 9950535.8964 | 0.13839 | 5.0807
Operating LV customer |  | 1.6957 | 12154917.7234 | 0.16905 | 6.2062
Operating HV customer |  | 0 | 0 | 0 | 0
Scaler | 0.85756 | 0 | 61659635.3677 | 0.85756 | 31.4831
Rounding | -0.00041638 | 0.0010804 | -22193.6894 | -0.00030867 | -0.011332
Total | 2.161 | 3.44 | 180036148.0976 | 2.5039 | 91.9257
Domestic Two Rate
| Rate 1 units (MWh) | Rate 2 units (MWh) | MPANs | MWh/year | MWh/MPAN/year
Domestic Two Rate | 977722.9082 | 775062.2093 | 305191.7239 | 1752785.1175 | 5.7432
| Unit rate 1 p/kWh | Unit rate 2 p/kWh | Fixed charge p/MPAN/day | Average unit rate (p/kWh) | Revenue (£/year) | Average p/kWh | Average £/MPAN/year
Assets 132kV | 0.27165 | 0.0074131 | 0 | 0.15481 | 2713480.2691 | 0.15481 | 8.8911
Assets 132kV/EHV | 0.042364 | 0.0011561 | 0 | 0.024143 | 423166.1763 | 0.024143 | 1.3866
Assets EHV | 0.048288 | 0.002985 | 0 | 0.028255 | 495256.752 | 0.028255 | 1.6228
Assets EHV/HV | 0.082506 | 0.0051003 | 0 | 0.048278 | 846209.1057 | 0.048278 | 2.7727
Assets 132kV/HV | 0.077074 | 0.0021033 | 0 | 0.043923 | 769873.1869 | 0.043923 | 2.5226
Assets HV | 0.25821 | 0.015962 | 0 | 0.15109 | 2648243.0114 | 0.15109 | 8.6773
Assets HV/LV | 0.094735 | 0.0058563 | 0 | 0.055434 | 971636.4657 | 0.055434 | 3.1837
Assets LV circuits | 0 | 0 | 0.35505 | 0 | 396596.4188 | 0.022627 | 1.2995
Assets LV customer |  |  | 0 | 0 | 0 | 0 | 0
Assets HV customer |  |  | 0 | 0 | 0 | 0 | 0
Transmission exit | 0.07526 | 0 | 0 | 0.041981 | 735836.4257 | 0.041981 | 2.4111
Operating 132kV | 0.11083 | 0.0030245 | 0 | 0.063161 | 1107082.1358 | 0.063161 | 3.6275
Operating 132kV/EHV | 0.017284 | 0.00047167 | 0 | 0.00985 | 172649.0219 | 0.00985 | 0.56571
Operating EHV | 0.019701 | 0.0012179 | 0 | 0.011528 | 202061.5035 | 0.011528 | 0.66208
Operating EHV/HV | 0.033662 | 0.0020809 | 0 | 0.019697 | 345247.7598 | 0.019697 | 1.1312
Operating 132kV/HV | 0.031446 | 0.00085812 | 0 | 0.01792 | 314103.206 | 0.01792 | 1.0292
Operating HV | 0.17181 | 0.010621 | 0 | 0.10053 | 1762154.8217 | 0.10053 | 5.7739
Operating HV/LV | 0.10774 | 0.0066601 | 0 | 0.063043 | 1105001.7332 | 0.063043 | 3.6207
Operating LV circuits | 0 | 0 | 1.3882 | 0 | 1550587.4059 | 0.088464 | 5.0807
Operating LV customer |  |  | 1.6957 | 0 | 1894095.2063 | 0.10806 | 6.2062
Operating HV customer |  |  | 0 | 0 | 0 | 0 | 0
Scaler | 0.98861 | 0 | 0 | 0.55146 | 9665857.4624 | 0.55146 | 31.6714
Rounding | -0.00017132 | 0.00049041 | 0.0010804 | 0.00012129 | 3332.7697 | 0.00019014 | 0.01092
Total | 2.431 | 0.066 | 3.44 | 1.3852 | 28122470.8378 | 1.6044 | 92.1469
Domestic Off Peak (related MPAN)
| Rate 1 units (MWh) | MWh/year
Domestic Off Peak (related MPAN) | 40150.9137 | 40150.9137
| Unit rate 1 p/kWh | Revenue (£/year) | Average p/kWh
Assets 132kV | 0.024619 | 9884.9366 | 0.024619
Assets 132kV/EHV | 0.0038394 | 1541.552 | 0.0038394
Assets EHV | 0.0047632 | 1912.485 | 0.0047632
Assets EHV/HV | 0.0081386 | 3267.7237 | 0.0081386
Assets 132kV/HV | 0.0069851 | 2804.5708 | 0.0069851
Assets HV | 0.02547 | 10226.4635 | 0.02547
Assets HV/LV | 0.0093449 | 3752.0744 | 0.0093449
Assets LV circuits | 0 | 0 | 0
Transmission exit | 0.0033591 | 1348.7049 | 0.0033591
Operating 132kV | 0.010045 | 4032.9892 | 0.010045
Operating 132kV/EHV | 0.0015664 | 628.9431 | 0.0015664
Operating EHV | 0.0019434 | 780.2813 | 0.0019434
Operating EHV/HV | 0.0033205 | 1333.2098 | 0.0033205
Operating 132kV/HV | 0.0028499 | 1144.2465 | 0.0028499
Operating HV | 0.016948 | 6804.7426 | 0.016948
Operating HV/LV | 0.010628 | 4267.0782 | 0.010628
Operating LV circuits | 0 | 0 | 0
Scaler | 0.044125 | 17716.4224 | 0.044125
Rounding | 5.5297e-05 | 22.2024 | 5.5297e-05
Total | 0.178 | 71468.6264 | 0.178
Small Non Domestic Unrestricted
| Rate 1 units (MWh) | MPANs | MWh/year | MWh/MPAN/year
Small Non Domestic Unrestricted | 1616184.1134 | 135773.3163 | 1616184.1134 | 11.9035
| Unit rate 1 p/kWh | Fixed charge p/MPAN/day | Revenue (£/year) | Average p/kWh | Average £/MPAN/year
Assets 132kV | 0.20401 | 0 | 3297102.2513 | 0.20401 | 24.2839
Assets 132kV/EHV | 0.031815 | 0 | 514181.794 | 0.031815 | 3.7871
Assets EHV | 0.036644 | 0 | 592226.9555 | 0.036644 | 4.3619
Assets EHV/HV | 0.06261 | 0 | 1011895.0229 | 0.06261 | 7.4528
Assets 132kV/HV | 0.057881 | 0 | 935459.3975 | 0.057881 | 6.8899
Assets HV | 0.19594 | 0 | 3166763.2792 | 0.19594 | 23.3239
Assets HV/LV | 0.07189 | 0 | 1161880.7893 | 0.07189 | 8.5575
Assets LV circuits | 0 | 0.35505 | 176437.3238 | 0.010917 | 1.2995
Assets LV customer |  | 0 | 0 | 0 | 0
Assets HV customer |  | 0 | 0 | 0 | 0
Transmission exit | 0.054462 | 0 | 880201.4482 | 0.054462 | 6.4829
Operating 132kV | 0.083233 | 0 | 1345196.0731 | 0.083233 | 9.9077
Operating 132kV/EHV | 0.01298 | 0 | 209782.7963 | 0.01298 | 1.5451
Operating EHV | 0.01495 | 0 | 241624.7099 | 0.01495 | 1.7796
Operating EHV/HV | 0.025545 | 0 | 412846.5262 | 0.025545 | 3.0407
Operating 132kV/HV | 0.023615 | 0 | 381661.2929 | 0.023615 | 2.811
Operating HV | 0.13038 | 0 | 2107180.9338 | 0.13038 | 15.5198
Operating HV/LV | 0.081758 | 0 | 1321358.6884 | 0.081758 | 9.7321
Operating LV circuits | 0 | 1.3882 | 689823.4055 | 0.042682 | 5.0807
Operating LV customer |  | 4.1446 | 2059592.93 | 0.12744 | 15.1693
Operating HV customer |  | 0 | 0 | 0 | 0
Scaler | 0.7154 | 0 | 11562218.7744 | 0.7154 | 85.1583
Rounding | -0.00011021 | 0.0021452 | -715.1389 | -4.4249e-05 | -0.0052672
Total | 1.803 | 5.89 | 32066719.2532 | 1.9841 | 236.1784
Small Non Domestic Two Rate
| Rate 1 units (MWh) | Rate 2 units (MWh) | MPANs | MWh/year | MWh/MPAN/year
Small Non Domestic Two Rate | 490380.3164 | 211896.3715 | 33185.5198 | 702276.6879 | 21.1621
| Unit rate 1 p/kWh | Unit rate 2 p/kWh | Fixed charge p/MPAN/day | Average unit rate (p/kWh) | Revenue (£/year) | Average p/kWh | Average £/MPAN/year
Assets 132kV | 0.24484 | 0.0068842 | 0 | 0.17304 | 1215212.0397 | 0.17304 | 36.6187
Assets 132kV/EHV | 0.038182 | 0.0010736 | 0 | 0.026985 | 189511.8377 | 0.026985 | 5.7107
Assets EHV | 0.042879 | 0.002772 | 0 | 0.030778 | 216144.5115 | 0.030778 | 6.5132
Assets EHV/HV | 0.073264 | 0.0047364 | 0 | 0.052588 | 369310.3689 | 0.052588 | 11.1287
Assets 132kV/HV | 0.069465 | 0.0019532 | 0 | 0.049095 | 344782.0043 | 0.049095 | 10.3895
Assets HV | 0.22928 | 0.014823 | 0 | 0.16457 | 1155770.5973 | 0.16457 | 34.8276
Assets HV/LV | 0.084124 | 0.0054384 | 0 | 0.060382 | 424050.5322 | 0.060382 | 12.7782
Assets LV circuits | 0 | 0 | 0.35505 | 0 | 43124.5583 | 0.0061407 | 1.2995
Assets LV customer |  |  | 0 | 0 | 0 | 0 | 0
Assets HV customer |  |  | 0 | 0 | 0 | 0 | 0
Transmission exit | 0.065221 | 0 | 0 | 0.045542 | 319829.2979 | 0.045542 | 9.6376
Operating 132kV | 0.099891 | 0.0028087 | 0 | 0.070599 | 495798.5343 | 0.070599 | 14.9402
Operating 132kV/EHV | 0.015578 | 0.00043802 | 0 | 0.01101 | 77319.5856 | 0.01101 | 2.3299
Operating EHV | 0.017494 | 0.001131 | 0 | 0.012557 | 88185.5417 | 0.012557 | 2.6574
Operating EHV/HV | 0.029891 | 0.0019324 | 0 | 0.021455 | 150676.206 | 0.021455 | 4.5404
Operating 132kV/HV | 0.028341 | 0.00079689 | 0 | 0.02003 | 140668.7943 | 0.02003 | 4.2389
Operating HV | 0.15257 | 0.0098631 | 0 | 0.10951 | 769055.8314 | 0.10951 | 23.1744
Operating HV/LV | 0.095671 | 0.0061849 | 0 | 0.06867 | 482255.0301 | 0.06867 | 14.5321
Operating LV circuits | 0 | 0 | 1.3882 | 0 | 168605.65 | 0.024008 | 5.0807
Operating LV customer |  |  | 4.1446 | 0 | 503402.7578 | 0.071682 | 15.1693
Operating HV customer |  |  | 0 | 0 | 0 | 0 | 0
Scaler | 0.85673 | 0 | 0 | 0.59823 | 4201238.6146 | 0.59823 | 126.5985
Rounding | -0.00041832 | 0.0001647 | 0.0021452 | -0.00024241 | -1441.803 | -0.0002053 | -0.043447
Total | 2.143 | 0.061 | 5.89 | 1.5148 | 11353500.4907 | 1.6167 | 342.1221
Small Non Domestic Off Peak (related MPAN)
| Rate 1 units (MWh) | MWh/year
Small Non Domestic Off Peak (related MPAN) | 6877.8775 | 6877.8775
| Unit rate 1 p/kWh | Revenue (£/year) | Average p/kWh
Assets 132kV | 0.038385 | 2640.1055 | 0.038385
Assets 132kV/EHV | 0.0059862 | 411.7234 | 0.0059862
Assets EHV | 0.0073725 | 507.0705 | 0.0073725
Assets EHV/HV | 0.012597 | 866.3945 | 0.012597
Assets 132kV/HV | 0.010891 | 749.0552 | 0.010891
Assets HV | 0.039422 | 2711.4138 | 0.039422
Assets HV/LV | 0.014464 | 994.8137 | 0.014464
Assets LV circuits | 0 | 0 | 0
Transmission exit | 0.0082033 | 564.2103 | 0.0082033
Operating 132kV | 0.015661 | 1077.1457 | 0.015661
Operating 132kV/EHV | 0.0024423 | 167.9804 | 0.0024423
Operating EHV | 0.0030079 | 206.8814 | 0.0030079
Operating EHV/HV | 0.0051394 | 353.4832 | 0.0051394
Operating 132kV/HV | 0.0044434 | 305.6096 | 0.0044434
Operating HV | 0.026232 | 1804.189 | 0.026232
Operating HV/LV | 0.016449 | 1131.3603 | 0.016449
Operating LV circuits | 0 | 0 | 0
Scaler | 0.10776 | 7411.3982 | 0.10776
Rounding | -0.0004534 | -31.1844 | -0.0004534
Total | 0.318 | 21871.6505 | 0.318
LV Medium Non-Domestic
| Rate 1 units (MWh) | Rate 2 units (MWh) | MPANs | MWh/year | MWh/MPAN/year
LV Medium Non-Domestic | 1216878.1129 | 300558.5897 | 17779.637 | 1517436.7026 | 85.3469
| Unit rate 1 p/kWh | Unit rate 2 p/kWh | Fixed charge p/MPAN/day | Average unit rate (p/kWh) | Revenue (£/year) | Average p/kWh | Average £/MPAN/year
Assets 132kV | 0.23684 | 0.0064581 | 0 | 0.19121 | 2901485.2878 | 0.19121 | 163.1915
Assets 132kV/EHV | 0.036935 | 0.0010071 | 0 | 0.029819 | 452485.4848 | 0.029819 | 25.4496
Assets EHV | 0.041555 | 0.0026005 | 0 | 0.033839 | 513492.5705 | 0.033839 | 28.8809
Assets EHV/HV | 0.071002 | 0.0044432 | 0 | 0.057819 | 877367.3193 | 0.057819 | 49.3468
Assets 132kV/HV | 0.067197 | 0.0018323 | 0 | 0.05425 | 823214.2871 | 0.05425 | 46.301
Assets HV | 0.2222 | 0.013905 | 0 | 0.18095 | 2745753.8049 | 0.18095 | 154.4325
Assets HV/LV | 0.081527 | 0.0051018 | 0 | 0.066389 | 1007413.0324 | 0.066389 | 56.6611
Assets LV circuits | 0 | 0 | 4.9209 | 0 | 320220.878 | 0.021103 | 18.0105
Assets LV customer |  |  | 0 | 0 | 0 | 0 | 0
Assets HV customer |  |  | 0 | 0 | 0 | 0 | 0
Transmission exit | 0.063603 | 0 | 0 | 0.051005 | 773973.867 | 0.051005 | 43.5315
Operating 132kV | 0.09663 | 0.0026349 | 0 | 0.078012 | 1183786.9492 | 0.078012 | 66.5811
Operating 132kV/EHV | 0.015069 | 0.00041091 | 0 | 0.012166 | 184611.1072 | 0.012166 | 10.3833
Operating EHV | 0.016954 | 0.001061 | 0 | 0.013806 | 209501.5977 | 0.013806 | 11.7832
Operating EHV/HV | 0.028969 | 0.0018128 | 0 | 0.02359 | 357960.1064 | 0.02359 | 20.1332
Operating 132kV/HV | 0.027416 | 0.00074757 | 0 | 0.022134 | 335866.0247 | 0.022134 | 18.8905
Operating HV | 0.14786 | 0.0092526 | 0 | 0.1204 | 1827039.0164 | 0.1204 | 102.7602
Operating HV/LV | 0.092717 | 0.0058021 | 0 | 0.075502 | 1145688.9343 | 0.075502 | 64.4383
Operating LV circuits | 0 | 0 | 19.2395 | 0 | 1251979.1832 | 0.082506 | 70.4165
Operating LV customer |  |  | 4.845 | 0 | 315282.1972 | 0.020777 | 17.7328
Operating HV customer |  |  | 0 | 0 | 0 | 0 | 0
Scaler | 0.83548 | 0 | 0 | 0.67 | 10166826.2364 | 0.67 | 571.8242
Rounding | 3.826e-05 | -7.0034e-05 | 0.0045971 | 1.681e-05 | 554.2281 | 3.6524e-05 | 0.031172
Total | 2.082 | 0.057 | 29.01 | 1.6809 | 27394502.1126 | 1.8053 | 1540.7796
LV Sub Medium Non-Domestic
| Rate 1 units (MWh) | Rate 2 units (MWh) | MPANs | MWh/year | MWh/MPAN/year
LV Sub Medium Non-Domestic | 240.2922 | 87.2106 | 4 | 327.5028 | 81.8757
| Unit rate 1 p/kWh | Unit rate 2 p/kWh | Fixed charge p/MPAN/day | Average unit rate (p/kWh) | Revenue (£/year) | Average p/kWh | Average £/MPAN/year
Assets 132kV | 0.25676 | 0.0070642 | 0 | 0.19027 | 623.1412 | 0.19027 | 155.7853
Assets 132kV/EHV | 0.040042 | 0.0011017 | 0 | 0.029673 | 97.1786 | 0.029673 | 24.2947
Assets EHV | 0.044994 | 0.0028445 | 0 | 0.03377 | 110.5982 | 0.03377 | 27.6495
Assets EHV/HV | 0.076878 | 0.0048602 | 0 | 0.057701 | 188.9711 | 0.057701 | 47.2428
Assets 132kV/HV | 0.072849 | 0.0020043 | 0 | 0.053984 | 176.7987 | 0.053984 | 44.1997
Assets HV | 0.24059 | 0.01521 | 0 | 0.18058 | 591.392 | 0.18058 | 147.848
Assets HV/LV | 0 | 0 | 11.6312 | 0 | 170.2805 | 0.051994 | 42.5701
Assets LV circuits | 0 | 0 | 0 | 0 | 0 | 0 | 0
Assets LV customer |  |  | 0 | 0 | 0 | 0 | 0
Assets HV customer |  |  | 0 | 0 | 0 | 0 | 0
Transmission exit | 0.068672 | 0 | 0 | 0.050386 | 165.0144 | 0.050386 | 41.2536
Operating 132kV | 0.10476 | 0.0028821 | 0 | 0.077629 | 254.2375 | 0.077629 | 63.5594
Operating 132kV/EHV | 0.016337 | 0.00044947 | 0 | 0.012106 | 39.6482 | 0.012106 | 9.9121
Operating EHV | 0.018357 | 0.0011605 | 0 | 0.013778 | 45.1233 | 0.013778 | 11.2808
Operating EHV/HV | 0.031366 | 0.0019829 | 0 | 0.023541 | 77.099 | 0.023541 | 19.2747
Operating 132kV/HV | 0.029722 | 0.00081773 | 0 | 0.022025 | 72.1327 | 0.022025 | 18.0332
Operating HV | 0.16009 | 0.010121 | 0 | 0.12016 | 393.5153 | 0.12016 | 98.3788
Operating HV/LV | 0 | 0 | 13.2277 | 0 | 193.6529 | 0.05913 | 48.4132
Operating LV circuits | 0 | 0 | 0 | 0 | 0 | 0 | 0
Operating LV customer |  |  | 3.5778 | 0 | 52.3794 | 0.015994 | 13.0948
Operating HV customer |  |  | 0 | 0 | 0 | 0 | 0
Scaler | 0.90207 | 0 | 0 | 0.66186 | 2167.6091 | 0.66186 | 541.9023
Rounding | -0.00049591 | -0.00049889 | 0.0033331 | -0.00049671 | -1.5779 | -0.00048181 | -0.39448
Total | 2.063 | 0.05 | 28.44 | 1.527 | 5417.1942 | 1.6541 | 1354.2986
HV Medium Non-Domestic
| Rate 1 units (MWh) | Rate 2 units (MWh) | MPANs | MWh/year | MWh/MPAN/year
HV Medium Non-Domestic | 30962.5797 | 8978.6768 | 250 | 39941.2564 | 159.765
| Unit rate 1 p/kWh | Unit rate 2 p/kWh | Fixed charge p/MPAN/day | Average unit rate (p/kWh) | Revenue (£/year) | Average p/kWh | Average £/MPAN/year
Assets 132kV | 0.19503 | 0.0054416 | 15.1577 | 0.15241 | 74743.2351 | 0.18713 | 298.9729
Assets 132kV/EHV | 0.035305 | 0.00098505 | 0 | 0.02759 | 11019.6368 | 0.02759 | 44.0785
Assets EHV | 0.031645 | 0.0020348 | 3.8292 | 0.024989 | 13484.6891 | 0.033761 | 53.9388
Assets EHV/HV | 0 | 0 | 24.2853 | 0 | 22221.0563 | 0.055634 | 88.8842
Assets 132kV/HV | 0 | 0 | 23.0488 | 0 | 21089.6227 | 0.052802 | 84.3585
Assets HV | 0 | 0 | 60.3986 | 0 | 55264.7464 | 0.13837 | 221.059
Assets HV/LV | 0 | 0 | 0 | 0 | 0 | 0 | 0
Assets LV circuits | 0 | 0 | 0 | 0 | 0 | 0 | 0
Assets LV customer |  |  | 0 | 0 | 0 | 0 | 0
Assets HV customer |  |  | 0 | 0 | 0 | 0 | 0
Transmission exit | 0.060025 | 0 | 0 | 0.046531 | 18585.1505 | 0.046531 | 74.3406
Operating 132kV | 0.07957 | 0.0022201 | 6.1842 | 0.062182 | 30494.7492 | 0.076349 | 121.979
Operating 132kV/EHV | 0.014404 | 0.00040189 | 0 | 0.011256 | 4495.9395 | 0.011256 | 17.9838
Operating EHV | 0.012911 | 0.00083017 | 1.5623 | 0.010195 | 5501.6646 | 0.013774 | 22.0067
Operating EHV/HV | 0 | 0 | 13.347 | 0 | 12212.482 | 0.030576 | 48.8499
Operating 132kV/HV | 0 | 0 | 12.6674 | 0 | 11590.6568 | 0.029019 | 46.3626
Operating HV | 0 | 0 | 50.8383 | 0 | 46517.068 | 0.11646 | 186.0683
Operating HV/LV | 0 | 0 | 0 | 0 | 0 | 0 | 0
Operating LV circuits | 0 | 0 | 0 | 0 | 0 | 0 | 0
Operating LV customer |  |  | 0 | 0 | 0 | 0 | 0
Operating HV customer |  |  | 63.1446 | 0 | 57777.2779 | 0.14466 | 231.1091
Scaler | 0.78848 | 0 | 0 | 0.61123 | 244132.2678 | 0.61123 | 976.5291
Rounding | -0.00036164 | 8.6452e-05 | -0.0033854 | -0.00026091 | -107.3071 | -0.00026866 | -0.42923
Total | 1.217 | 0.012 | 274.46 | 0.94612 | 629022.9356 | 1.5749 | 2516.0917
LV Network Domestic
| Rate 1 units (MWh) | Rate 2 units (MWh) | Rate 3 units (MWh) | MPANs | MWh/year | MWh/MPAN/year
LV Network Domestic | 0 | 0 | 0 | 0 | 0
| Unit rate 1 p/kWh | Unit rate 2 p/kWh | Unit rate 3 p/kWh | Fixed charge p/MPAN/day | Average unit rate (p/kWh) | Revenue (£/year) | Average p/kWh | Average £/MPAN/year
Assets 132kV | 1.305 | 0.11623 | 0.0066269 | 0 | 0 | 0
Assets 132kV/EHV | 0.20351 | 0.018126 | 0.0010335 | 0 | 0 | 0
Assets EHV | 0.23883 | 0.017594 | 0.0026936 | 0 | 0 | 0
Assets EHV/HV | 0.40807 | 0.030061 | 0.0046023 | 0 | 0 | 0
Assets 132kV/HV | 0.37025 | 0.032977 | 0.0018802 | 0 | 0 | 0
Assets HV | 1.2771 | 0.094078 | 0.014403 | 0 | 0 | 0
Assets HV/LV | 0.46855 | 0.034517 | 0.0052845 | 0 | 0 | 0
Assets LV circuits | 0 | 0 | 0 | 0.35505 | 0 | 0
Assets LV customer |  |  |  | 0 | 0 | 0
Assets HV customer |  |  |  | 0 | 0 | 0
Transmission exit | 0.3978 | 0.015727 | 0 | 0 | 0 | 0
Operating 132kV | 0.53242 | 0.047421 | 0.0027037 | 0 | 0 | 0
Operating 132kV/EHV | 0.08303 | 0.0073953 | 0.00042164 | 0 | 0 | 0
Operating EHV | 0.09744 | 0.0071781 | 0.001099 | 0 | 0 | 0
Operating EHV/HV | 0.16649 | 0.012265 | 0.0018777 | 0 | 0 | 0
Operating 132kV/HV | 0.15106 | 0.013454 | 0.0007671 | 0 | 0 | 0
Operating HV | 0.84976 | 0.0626 | 0.0095839 | 0 | 0 | 0
Operating HV/LV | 0.53286 | 0.039255 | 0.0060098 | 0 | 0 | 0
Operating LV circuits | 0 | 0 | 0 | 1.3882 | 0 | 0
Operating LV customer |  |  |  | 1.6957 | 0 | 0
Operating HV customer |  |  |  | 0 | 0 | 0
Scaler | 5.2255 | 0.20659 | 0 | 0 | 0 | 0
Rounding | 0.00042448 | -0.00046653 | 1.3254e-05 | 0.0010804 | 0 | 0
Total | 12.308 | 0.755 | 0.059 | 3.44 | 0 | 0 | 0 | 0
LV Network Non-Domestic Non-CT
| Rate 1 units (MWh) | Rate 2 units (MWh) | Rate 3 units (MWh) | MPANs | MWh/year | MWh/MPAN/year
LV Network Non-Domestic Non-CT | 0 | 0 | 0 | 0 | 0
| Unit rate 1 p/kWh | Unit rate 2 p/kWh | Unit rate 3 p/kWh | Fixed charge p/MPAN/day | Average unit rate (p/kWh) | Revenue (£/year) | Average p/kWh | Average £/MPAN/year
Assets 132kV | 1.1556 | 0.10292 | 0.0058682 | 0 | 0 | 0
Assets 132kV/EHV | 0.18021 | 0.016051 | 0.00091515 | 0 | 0 | 0
Assets EHV | 0.21443 | 0.015797 | 0.0024184 | 0 | 0 | 0
Assets EHV/HV | 0.36639 | 0.026991 | 0.0041322 | 0 | 0 | 0
Assets 132kV/HV | 0.32786 | 0.029202 | 0.0016649 | 0 | 0 | 0
Assets HV | 1.1466 | 0.084468 | 0.012932 | 0 | 0 | 0
Assets HV/LV | 0.42069 | 0.030991 | 0.0047447 | 0 | 0 | 0
Assets LV circuits | 0 | 0 | 0 | 0.35505 | 0 | 0
Assets LV customer |  |  |  | 0 | 0 | 0
Assets HV customer |  |  |  | 0 | 0 | 0
Transmission exit | 0.3678 | 0.014541 | 0 | 0 | 0 | 0
Operating 132kV | 0.47147 | 0.041992 | 0.0023942 | 0 | 0 | 0
Operating 132kV/EHV | 0.073525 | 0.0065487 | 0.00037338 | 0 | 0 | 0
Operating EHV | 0.087487 | 0.006445 | 0.00098671 | 0 | 0 | 0
Operating EHV/HV | 0.14948 | 0.011012 | 0.0016859 | 0 | 0 | 0
Operating 132kV/HV | 0.13377 | 0.011914 | 0.00067929 | 0 | 0 | 0
Operating HV | 0.76297 | 0.056206 | 0.008605 | 0 | 0 | 0
Operating HV/LV | 0.47844 | 0.035245 | 0.005396 | 0 | 0 | 0
Operating LV circuits | 0 | 0 | 0 | 1.3882 | 0 | 0
Operating LV customer |  |  |  | 4.1446 | 0 | 0
Operating HV customer |  |  |  | 0 | 0 | 0
Scaler | 4.8314 | 0.19101 | 0 | 0 | 0 | 0
Rounding | -7.1797e-05 | -0.00033567 | 0.00020391 | 0.0021452 | 0 | 0
Total | 11.168 | 0.681 | 0.053 | 5.89 | 0 | 0 | 0 | 0
LV HH Metered
| Rate 1 units (MWh) | Rate 2 units (MWh) | Rate 3 units (MWh) | MPANs | Import capacity (kVA) | Reactive power units (MVArh) | MWh/year | MWh/MPAN/year
LV HH Metered | 217198.5664 | 856527.2295 | 901238.3418 | 6496.2338 | 1045378.9362 | 209845.8424 | 1974964.1376 | 304.0168
| Unit rate 1 p/kWh | Unit rate 2 p/kWh | Unit rate 3 p/kWh | Fixed charge p/MPAN/day | Capacity charge p/kVA/day | Reactive power charge p/kVArh | Average unit rate (p/kWh) | Revenue (£/year) | Average p/kWh | Average £/MPAN/year | Average p/kVA/day
Assets 132kV | 1.1918 | 0.10615 | 0.0060523 |  | 0 | 0.047094 | 0.18487 | 3651201.2571 | 0.18487 | 562.0489 | 0.95429
Assets 132kV/EHV | 0.18586 | 0.016554 | 0.00094385 |  | 0 | 0.0073442 | 0.028831 | 569403.3941 | 0.028831 | 87.6513 | 0.14882
Assets EHV | 0.21608 | 0.015918 | 0.0024371 |  | 0 | 0.008459 | 0.032679 | 645390.1752 | 0.032679 | 99.3484 | 0.16868
Assets EHV/HV | 0.36921 | 0.027198 | 0.004164 |  | 0 | 0.014453 | 0.055836 | 1102731.1404 | 0.055836 | 169.7493 | 0.28821
Assets 132kV/HV | 0.33814 | 0.030118 | 0.0017172 |  | 0 | 0.013361 | 0.052453 | 1035924.9631 | 0.052453 | 159.4655 | 0.27075
Assets HV | 0.92436 | 0.068095 | 0.010425 |  | 0.34554 | 0.036185 | 0.13979 | 4082915.6705 | 0.20673 | 628.505 | 1.0671
Assets HV/LV | 0 | 0 | 0 |  | 0.6339 | 0 | 0 | 2425355.2613 | 0.12281 | 373.3479 | 0.6339
Assets LV circuits | 0 | 0 | 0 |  | 0.25302 | 0 | 0 | 968083.1648 | 0.049018 | 149.0222 | 0.25302
Assets LV customer |  |  |  | 0 |  |  | 0 | 0 | 0 | 0 | 0
Assets HV customer |  |  |  | 0 |  |  | 0 | 0 | 0 | 0 | 0
Transmission exit | 0.3761 | 0.014869 | 0 |  | 0 | 0.012572 | 0.049146 | 970622.4539 | 0.049146 | 149.4131 | 0.25369
Operating 132kV | 0.48625 | 0.043309 | 0.0024693 |  | 0 | 0.019214 | 0.075428 | 1489666.1428 | 0.075428 | 229.3123 | 0.38934
Operating 132kV/EHV | 0.075831 | 0.0067541 | 0.00038509 |  | 0 | 0.0029964 | 0.011763 | 232312.8466 | 0.011763 | 35.7612 | 0.060718
Operating EHV | 0.088161 | 0.0064946 | 0.0009943 |  | 0 | 0.0034512 | 0.013333 | 263314.9545 | 0.013333 | 40.5335 | 0.068821
Operating EHV/HV | 0.15063 | 0.011097 | 0.0016989 |  | 0 | 0.0058968 | 0.022781 | 449907.0659 | 0.022781 | 69.2566 | 0.11759
Operating 132kV/HV | 0.13796 | 0.012288 | 0.00070059 |  | 0 | 0.0054514 | 0.0214 | 422650.5841 | 0.0214 | 65.0609 | 0.11047
Operating HV | 0.61507 | 0.045311 | 0.006937 |  | 0.22993 | 0.024078 | 0.093018 | 2716793.5513 | 0.13756 | 418.2106 | 0.71007
Operating HV/LV | 0 | 0 | 0 |  | 0.72091 | 0 | 0 | 2758255.646 | 0.13966 | 424.593 | 0.72091
Operating LV circuits | 0 | 0 | 0 |  | 0.98925 | 0 | 0 | 3784949.8685 | 0.19165 | 582.6376 | 0.98925
Operating LV customer |  |  |  | 8.3052 |  |  | 0 | 197465.4659 | 0.0099984 | 30.3969 | 0.05161
Operating HV customer |  |  |  | 0 |  |  | 0 | 0 | 0 | 0 | 0
Scaler | 4.9404 | 0.19532 | 0 | 0 | 0 | 0.16515 | 0.64558 | 12749978.0677 | 0.64558 | 1962.6723 | 3.3324
Rounding | 0.00012014 | -0.00047669 | 7.5284e-05 | 0.004832 | -0.0025498 | 0.00029677 | -0.00012764 | -12161.7288 | -0.00061579 | -1.8721 | -0.0031786
Total | 10.096 | 0.599 | 0.039 | 8.31 | 3.17 | 0.366 | 1.4268 | 40504759.9449 | 2.0509 | 6235.1143 | 10.5865
LV Sub HH Metered
| Rate 1 units (MWh) | Rate 2 units (MWh) | Rate 3 units (MWh) | MPANs | Import capacity (kVA) | Reactive power units (MVArh) | MWh/year | MWh/MPAN/year
LV Sub HH Metered | 5753.4122 | 22485.9829 | 25010.9074 | 89.8965 | 38482.744 | 2368.3132 | 53250.3026 | 592.3515
| Unit rate 1 p/kWh | Unit rate 2 p/kWh | Unit rate 3 p/kWh | Fixed charge p/MPAN/day | Capacity charge p/kVA/day | Reactive power charge p/kVArh | Average unit rate (p/kWh) | Revenue (£/year) | Average p/kWh | Average £/MPAN/year | Average p/kVA/day
Assets 132kV | 1.193 | 0.10626 | 0.0060585 |  | 0 | 0.046314 | 0.17868 | 95145.8718 | 0.17868 | 1058.3939 | 0.67553
Assets 132kV/EHV | 0.18605 | 0.016571 | 0.00094481 |  | 0 | 0.0072226 | 0.027865 | 14837.9611 | 0.027865 | 165.0561 | 0.10535
Assets EHV | 0.2163 | 0.015935 | 0.0024395 |  | 0 | 0.0083189 | 0.031615 | 16835.0746 | 0.031615 | 187.2718 | 0.11953
Assets EHV/HV | 0.36958 | 0.027226 | 0.0041683 |  | 0 | 0.014214 | 0.054018 | 28764.8646 | 0.054018 | 319.9777 | 0.20423
Assets 132kV/HV | 0.33849 | 0.030148 | 0.0017189 |  | 0 | 0.01314 | 0.050694 | 26994.9468 | 0.050694 | 300.2893 | 0.19166
Assets HV | 0 | 0 | 0 |  | 1.6991 | 0 | 0 | 239314.9551 | 0.44942 | 2662.1176 | 1.6991
Assets HV/LV | 0 | 0 | 0 |  | 0.6234 | 0 | 0 | 87804.305 | 0.16489 | 976.727 | 0.6234
Assets LV circuits | 0 | 0 | 0 |  | 0 | 0 | 0 | 0 | 0 | 0 | 0
Assets LV customer |  |  |  | 0 |  |  | 0 | 0 | 0 | 0 | 0
Assets HV customer |  |  |  | 0 |  |  | 0 | 0 | 0 | 0 | 0
Transmission exit | 0.37648 | 0.014884 | 0 |  | 0 | 0.012364 | 0.047512 | 25300.2928 | 0.047512 | 281.4381 | 0.17963
Operating 132kV | 0.48675 | 0.043353 | 0.0024718 |  | 0 | 0.018896 | 0.072899 | 38818.891 | 0.072899 | 431.8178 | 0.27561
Operating 132kV/EHV | 0.075908 | 0.0067609 | 0.00038548 |  | 0 | 0.0029468 | 0.011369 | 6053.7907 | 0.011369 | 67.3418 | 0.042981
Operating EHV | 0.088251 | 0.0065012 | 0.00099532 |  | 0 | 0.003394 | 0.012899 | 6868.5999 | 0.012899 | 76.4057 | 0.048766
Operating EHV/HV | 0.15079 | 0.011108 | 0.0017006 |  | 0 | 0.0057992 | 0.022039 | 11735.8759 | 0.022039 | 130.5488 | 0.083324
Operating 132kV/HV | 0.1381 | 0.0123 | 0.00070131 |  | 0 | 0.0053611 | 0.020683 | 11013.7611 | 0.020683 | 122.5161 | 0.078197
Operating HV | 0 | 0 | 0 |  | 1.1306 | 0 | 0 | 159241.4292 | 0.29904 | 1771.387 | 1.1306
Operating HV/LV | 0 | 0 | 0 |  | 0.70897 | 0 | 0 | 99856.1835 | 0.18752 | 1110.791 | 0.70897
Operating LV circuits | 0 | 0 | 0 |  | 0 | 0 | 0 | 0 | 0 | 0 | 0
Operating LV customer |  |  |  | 6.282 |  |  | 0 | 2066.8966 | 0.0038815 | 22.992 | 0.014675
Operating HV customer |  |  |  | 0 |  |  | 0 | 0 | 0 | 0 | 0
Scaler | 4.9454 | 0.19552 | 0 | 0 | 0 | 0.16241 | 0.62411 | 332341.5574 | 0.62411 | 3696.9369 | 2.3596
Rounding | -0.00017285 | 0.00043328 | 0.00041545 | -0.0019584 | -0.0020874 | -0.00038189 | 0.00034243 | -112.3038 | -0.0002109 | -1.2493 | -0.00079735
Total | 8.565 | 0.487 | 0.022 | 6.28 | 4.16 | 0.3 | 1.1547 | 1202882.9534 | 2.2589 | 13380.7594 | 8.5404
HV HH Metered
| Rate 1 units (MWh) | Rate 2 units (MWh) | Rate 3 units (MWh) | MPANs | Import capacity (kVA) | Reactive power units (MVArh) | MWh/year | MWh/MPAN/year
HV HH Metered | 781055.5934 | 3104532.2686 | 3995626.0749 | 3723.5361 | 2869381.5036 | 1098105.1391 | 7881213.9369 | 2116.5939
| Unit rate 1 p/kWh | Unit rate 2 p/kWh | Unit rate 3 p/kWh | Fixed charge p/MPAN/day | Capacity charge p/kVA/day | Reactive power charge p/kVArh | Average unit rate (p/kWh) | Revenue (£/year) | Average p/kWh | Average £/MPAN/year | Average p/kVA/day
Assets 132kV | 0.88093 | 0.078462 | 0.0044735 |  | 0.33142 | 0.031368 | 0.12485 | 13320163.0787 | 0.16901 | 3577.2885 | 1.2684
Assets 132kV/EHV | 0.15947 | 0.014203 | 0.00080982 |  | 0 | 0.0056783 | 0.022601 | 1781209.1062 | 0.022601 | 478.3649 | 0.16961
Assets EHV | 0.14832 | 0.010926 | 0.0016728 |  | 0.083725 | 0.0052322 | 0.02058 | 2501226.5594 | 0.031737 | 671.7342 | 0.23817
Assets EHV/HV | 0 | 0 | 0 |  | 0.53099 | 0 | 0 | 5576422.9778 | 0.070756 | 1497.6148 | 0.53099
Assets 132kV/HV | 0 | 0 | 0 |  | 0.50395 | 0 | 0 | 5292487.207 | 0.067153 | 1421.3605 | 0.50395
Assets HV | 0 | 0 | 0 |  | 1.3206 | 0 | 0 | 13868809.6869 | 0.17597 | 3724.6341 | 1.3206
Assets HV/LV | 0 | 0 | 0 |  | 0 | 0 | 0 | 0 | 0 | 0 | 0
Assets LV circuits | 0 | 0 | 0 |  | 0 | 0 | 0 | 0 | 0 | 0 | 0
Assets LV customer |  |  |  | 0 |  |  | 0 | 0 | 0 | 0 | 0
Assets HV customer |  |  |  | 0 |  |  | 0 | 0 | 0 | 0 | 0
Transmission exit | 0.32269 | 0.012758 | 0 |  | 0 | 0.0097204 | 0.03836 | 3023194.3757 | 0.03836 | 811.9149 | 0.28787
Operating 132kV | 0.35941 | 0.032012 | 0.0018252 |  | 0.13522 | 0.012798 | 0.050938 | 5434539.0893 | 0.068956 | 1459.5102 | 0.51748
Operating 132kV/EHV | 0.065063 | 0.0057949 | 0.0003304 |  | 0 | 0.0023167 | 0.0092209 | 726721.6217 | 0.0092209 | 195.1698 | 0.069199
Operating EHV | 0.060513 | 0.0044578 | 0.00068248 |  | 0.034159 | 0.0021347 | 0.0083965 | 1020484.0157 | 0.012948 | 274.0631 | 0.097171
Operating EHV/HV | 0 | 0 | 0 |  | 0.29183 | 0 | 0 | 3064749.2368 | 0.038887 | 823.0749 | 0.29183
Operating 132kV/HV | 0 | 0 | 0 |  | 0.27697 | 0 | 0 | 2908700.8272 | 0.036907 | 781.1663 | 0.27697
Operating HV | 0 | 0 | 0 |  | 1.1116 | 0 | 0 | 11673560.5562 | 0.14812 | 3135.0738 | 1.1116
Operating HV/LV | 0 | 0 | 0 |  | 0 | 0 | 0 | 0 | 0 | 0 | 0
Operating LV circuits | 0 | 0 | 0 |  | 0 | 0 | 0 | 0 | 0 | 0 | 0
Operating LV customer |  |  |  | 0 |  |  | 0 | 0 | 0 | 0 | 0
Operating HV customer |  |  |  | 63.1446 |  |  | 0 | 860543.1264 | 0.010919 | 231.1091 | 0.081941
Scaler | 4.2388 | 0.16758 | 0 | 0 | 0 | 0.12769 | 0.50389 | 39712312.27 | 0.50389 | 10665.2147 | 3.7814
Rounding | -0.00021885 | -0.0001965 | 0.00020579 | -0.004566 | -0.00041407 | 6.5746e-05 | 1.4399e-05 | -3275.9369 | -4.1566e-05 | -0.87979 | -0.00031194
Total | 6.235 | 0.326 | 0.01 | 63.14 | 4.62 | 0.197 | 0.77884 | 110761847.798 | 1.4054 | 29746.4142 | 10.5468
NHH UMS category A
| Rate 1 units (MWh) | MWh/year
NHH UMS category A | 57372.925 | 57372.925
| Unit rate 1 p/kWh | Revenue (£/year) | Average p/kWh
Assets 132kV | 0.13809 | 79228.684 | 0.13809
Assets 132kV/EHV | 0.021536 | 12355.682 | 0.021536
Assets EHV | 0.02481 | 14234.4921 | 0.02481
Assets EHV/HV | 0.042392 | 24321.4388 | 0.042392
Assets 132kV/HV | 0.03918 | 22478.8955 | 0.03918
Assets HV | 0.13267 | 76114.8514 | 0.13267
Assets HV/LV | 0.048675 | 27926.427 | 0.048675
Assets LV circuits | 0.019694 | 11299.1612 | 0.019694
Assets LV customer |  | 0 | 0
Transmission exit | 0.036912 | 21177.4266 | 0.036912
Operating 132kV | 0.056342 | 32324.7829 | 0.056342
Operating 132kV/EHV | 0.0087864 | 5041.0371 | 0.0087864
Operating EHV | 0.010123 | 5807.5793 | 0.010123
Operating EHV/HV | 0.017296 | 9922.9874 | 0.017296
Operating 132kV/HV | 0.015985 | 9171.2418 | 0.015985
Operating HV | 0.088277 | 50647.2223 | 0.088277
Operating HV/LV | 0.055356 | 31759.5638 | 0.055356
Operating LV circuits | 0.076999 | 44176.7404 | 0.076999
Operating LV customer | 0.58937 | 338136.6212 | 0.58937
Scaler | 0.48487 | 278184.0911 | 0.48487
Rounding | -0.00036123 | -207.2469 | -0.00036123
Total | 1.907 | 1094101.6792 | 1.907
NHH UMS category B
| Rate 1 units (MWh) | MWh/year
NHH UMS category B | 26385.9927 | 26385.9927
| Unit rate 1 p/kWh | Revenue (£/year) | Average p/kWh
Assets 132kV | 0.18259 | 48178.0788 | 0.18259
Assets 132kV/EHV | 0.028475 | 7513.3524 | 0.028475
Assets EHV | 0.034074 | 8990.6719 | 0.034074
Assets EHV/HV | 0.058219 | 15361.7056 | 0.058219
Assets 132kV/HV | 0.051805 | 13669.1656 | 0.051805
Assets HV | 0.1822 | 48075.0315 | 0.1822
Assets HV/LV | 0.066849 | 17638.6583 | 0.066849
Assets LV circuits | 0.027047 | 7136.6825 | 0.027047
Assets LV customer |  | 0 | 0
Transmission exit | 0.055084 | 14534.5494 | 0.055084
Operating 132kV | 0.074495 | 19656.3398 | 0.074495
Operating 132kV/EHV | 0.011618 | 3065.3984 | 0.011618
Operating EHV | 0.013902 | 3668.1351 | 0.013902
Operating EHV/HV | 0.023753 | 6267.475 | 0.023753
Operating 132kV/HV | 0.021136 | 5576.9298 | 0.021136
Operating HV | 0.12124 | 31989.3787 | 0.12124
Operating HV/LV | 0.076024 | 20059.7124 | 0.076024
Operating LV circuits | 0.10575 | 27902.5466 | 0.10575
Operating LV customer | 0.58937 | 155510.1193 | 0.58937
Scaler | 0.72358 | 190924.066 | 0.72358
Rounding | -0.00019994 | -52.7564 | -0.00019994
Total | 2.447 | 645665.2406 | 2.447
NHH UMS category C
| Rate 1 units (MWh) | MWh/year
NHH UMS category C | 730.343 | 730.343
| Unit rate 1 p/kWh | Revenue (£/year) | Average p/kWh
Assets 132kV | 0.33605 | 2454.2866 | 0.33605
Assets 132kV/EHV | 0.052406 | 382.745 | 0.052406
Assets EHV | 0.061613 | 449.9858 | 0.061613
Assets EHV/HV | 0.10527 | 768.8579 | 0.10527
Assets 132kV/HV | 0.095343 | 696.3343 | 0.095343
Assets HV | 0.32946 | 2406.1696 | 0.32946
Assets HV/LV | 0.12088 | 882.8201 | 0.12088
Assets LV circuits | 0.048908 | 357.1931 | 0.048908
Assets LV customer |  | 0 | 0
Transmission exit | 0.10286 | 751.264 | 0.10286
Operating 132kV | 0.1371 | 1001.3328 | 0.1371
Operating 132kV/EHV | 0.021381 | 156.1575 | 0.021381
Operating EHV | 0.025138 | 183.5913 | 0.025138
Operating EHV/HV | 0.042951 | 313.689 | 0.042951
Operating 132kV/HV | 0.0389 | 284.0998 | 0.0389
Operating HV | 0.21922 | 1601.0779 | 0.21922
Operating HV/LV | 0.13747 | 1003.9946 | 0.13747
Operating LV circuits | 0.19122 | 1396.5308 | 0.19122
Operating LV customer | 0.58937 | 4304.3945 | 0.58937
Scaler | 1.3512 | 9868.512 | 1.3512
Rounding | 0.00024724 | 1.8057 | 0.00024724
Total | 4.007 | 29264.8423 | 4.007
NHH UMS category D
| Rate 1 units (MWh) | MWh/year
NHH UMS category D | 4959.7392 | 4959.7392
| Unit rate 1 p/kWh | Revenue (£/year) | Average p/kWh
Assets 132kV | 0.099778 | 4948.7365 | 0.099778
Assets 132kV/EHV | 0.01556 | 771.7535 | 0.01556
Assets EHV | 0.016795 | 832.9902 | 0.016795
Assets EHV/HV | 0.028696 | 1423.2696 | 0.028696
Assets 132kV/HV | 0.028309 | 1404.0638 | 0.028309
Assets HV | 0.089807 | 4454.1753 | 0.089807
Assets HV/LV | 0.03295 | 1634.2304 | 0.03295
Assets LV circuits | 0.013332 | 661.2171 | 0.013332
Assets LV customer |  | 0 | 0
Transmission exit | 0.021132 | 1048.1144 | 0.021132
Operating 132kV | 0.040709 | 2019.052 | 0.040709
Operating 132kV/EHV | 0.0063485 | 314.8704 | 0.0063485
Operating EHV | 0.0068523 | 339.8545 | 0.0068523
Operating EHV/HV | 0.011708 | 580.6846 | 0.011708
Operating 132kV/HV | 0.01155 | 572.8488 | 0.01155
Operating HV | 0.059758 | 2963.8317 | 0.059758
Operating HV/LV | 0.037473 | 1858.5422 | 0.037473
Operating LV circuits | 0.052123 | 2585.1847 | 0.052123
Operating LV customer | 0.58937 | 29231.0261 | 0.58937
Scaler | 0.27759 | 13767.9022 | 0.27759
Rounding | 0.00015922 | 7.8969 | 0.00015922
Total | 1.44 | 71420.2449 | 1.44
LV UMS (Pseudo HH Metered)
| Rate 1 units (MWh) | Rate 2 units (MWh) | Rate 3 units (MWh) | MWh/year
LV UMS (Pseudo HH Metered) | 12138.1543 | 29408.9873 | 209975.8251 | 251522.9668
| Unit rate 1 p/kWh | Unit rate 2 p/kWh | Unit rate 3 p/kWh | Average unit rate (p/kWh) | Revenue (£/year) | Average p/kWh
Assets 132kV | 3.4517 | 0.087522 | 0.0057998 | 0.18165 | 456888.7505 | 0.18165
Assets 132kV/EHV | 0.53829 | 0.013649 | 0.00090447 | 0.028328 | 71251.6202 | 0.028328
Assets EHV | 0.62815 | 0.013009 | 0.0023354 | 0.033784 | 84975.7465 | 0.033784
Assets EHV/HV | 1.0733 | 0.022227 | 0.0039903 | 0.057725 | 145191.8629 | 0.057725
Assets 132kV/HV | 0.97932 | 0.024832 | 0.0016455 | 0.051538 | 129629.2449 | 0.051538
Assets HV | 3.3589 | 0.06956 | 0.012488 | 0.18065 | 454383.3594 | 0.18065
Assets HV/LV | 1.2324 | 0.025521 | 0.0045817 | 0.066281 | 166712.5862 | 0.066281
Assets LV circuits | 0.49862 | 0.010326 | 0.0018538 | 0.026818 | 67452.6814 | 0.026818
Assets LV customer |  |  |  | 0 | 0 | 0
Transmission exit | 1.098 | 0.011954 | 0 | 0.054385 | 136790.2398 | 0.054385
Operating 132kV | 1.4083 | 0.035708 | 0.0023663 | 0.074112 | 186407.6107 | 0.074112
Operating 132kV/EHV | 0.21962 | 0.0055687 | 0.00036902 | 0.011558 | 29070.1933 | 0.011558
Operating EHV | 0.25628 | 0.0053074 | 0.00095282 | 0.013784 | 34669.5467 | 0.013784
Operating EHV/HV | 0.43789 | 0.0090684 | 0.001628 | 0.023551 | 59237.3269 | 0.023551
Operating 132kV/HV | 0.39956 | 0.010131 | 0.00067136 | 0.021027 | 52887.8809 | 0.021027
Operating HV | 2.235 | 0.046285 | 0.0083094 | 0.12021 | 302349.0761 | 0.12021
Operating HV/LV | 1.4015 | 0.029024 | 0.0052106 | 0.075379 | 189595.2892 | 0.075379
Operating LV circuits | 1.9495 | 0.040372 | 0.0072478 | 0.10485 | 263722.1955 | 0.10485
Operating LV customer | 0.58937 | 0.58937 | 0.58937 | 0.58937 | 1482391.3228 | 0.58937
Scaler | 14.4229 | 0.15703 | 0 | 0.71439 | 1796859.8921 | 0.71439
Rounding | 0.00049421 | -0.00046271 | 0.00027992 | 0.00020343 | 511.6789 | 0.00020343
Total | 36.179 | 1.206 | 0.65 | 2.4296 | 6110978.105 | 2.4296
LV Generation NHH or Aggregate HH
| Rate 1 units (MWh) | MPANs | MWh/year | MWh/MPAN/year
LV Generation NHH or Aggregate HH | 1435.1598 | 118 | 1435.1598 | 12.1624
| Unit rate 1 p/kWh | Fixed charge p/MPAN/day | Revenue (£/year) | Average p/kWh | Average £/MPAN/year
Assets 132kV | -0.1176 |  | -1687.7438 | -0.1176 | -14.3029
Assets 132kV/EHV | -0.01834 |  | -263.203 | -0.01834 | -2.2305
Assets EHV | -0.021123 |  | -303.1533 | -0.021123 | -2.5691
Assets EHV/HV | -0.036092 |  | -517.9759 | -0.036092 | -4.3896
Assets 132kV/HV | -0.033366 |  | -478.8495 | -0.033366 | -4.058
Assets HV | -0.11295 |  | -1621.025 | -0.11295 | -13.7375
Assets HV/LV | -0.041441 |  | -594.7517 | -0.041441 | -5.0403
Assets LV circuits | 0 |  | 0 | 0 | 0
Assets LV customer |  | 0 | 0 | 0 | 0
Assets HV customer |  | 0 | 0 | 0 | 0
Transmission exit | -0.031395 |  | -450.5637 | -0.031395 | -3.8183
Operating 132kV | -0.04798 |  | -688.5884 | -0.04798 | -5.8355
Operating 132kV/EHV | -0.0074824 |  | -107.3851 | -0.0074824 | -0.91004
Operating EHV | -0.0086182 |  | -123.6846 | -0.0086182 | -1.0482
Operating EHV/HV | -0.014725 |  | -211.3308 | -0.014725 | -1.7909
Operating 132kV/HV | -0.013613 |  | -195.3675 | -0.013613 | -1.6557
Operating HV | -0.075158 |  | -1078.6386 | -0.075158 | -9.141
Operating HV/LV | -0.04713 |  | -676.3864 | -0.04713 | -5.7321
Operating LV circuits | 0 |  | 0 | 0 | 0
Operating LV customer |  | 0 | 0 | 0 | 0
Operating HV customer |  | 0 | 0 | 0 | 0
Scaler | 0 | 0 | 0 | 0 | 0
Rounding | 1.3593e-05 | 0 | 0.19508 | 1.3593e-05 | 0.0016532
Total | -0.627 | 0 | -8998.4521 | -0.627 | -76.2581
LV Sub Generation NHH
| Rate 1 units (MWh) | MPANs | MWh/year | MWh/MPAN/year
LV Sub Generation NHH | 0 | 0 | 0
| Unit rate 1 p/kWh | Fixed charge p/MPAN/day | Revenue (£/year) | Average p/kWh | Average £/MPAN/year
Assets 132kV | -0.11565 |  | 0
Assets 132kV/EHV | -0.018036 |  | 0
Assets EHV | -0.020774 |  | 0
Assets EHV/HV | -0.035494 |  | 0
Assets 132kV/HV | -0.032813 |  | 0
Assets HV | -0.11108 |  | 0
Assets HV/LV | 0 |  | 0
Assets LV circuits | 0 |  | 0
Assets LV customer |  | 0 | 0
Assets HV customer |  | 0 | 0
Transmission exit | -0.030875 |  | 0
Operating 132kV | -0.047185 |  | 0
Operating 132kV/EHV | -0.0073585 |  | 0
Operating EHV | -0.0084755 |  | 0
Operating EHV/HV | -0.014481 |  | 0
Operating 132kV/HV | -0.013388 |  | 0
Operating HV | -0.073914 |  | 0
Operating HV/LV | 0 |  | 0
Operating LV circuits | 0 |  | 0
Operating LV customer |  | 0 | 0
Operating HV customer |  | 0 | 0
Scaler | 0 | 0 | 0
Rounding | -0.00047384 | 0 | 0
Total | -0.53 | 0 | 0 | 0 | 0
LV Generation Intermittent
| Rate 1 units (MWh) | MPANs | Reactive power units (MVArh) | MWh/year | MWh/MPAN/year
LV Generation Intermittent | 10218.3277 | 165 | 770.938 | 10218.3277 | 61.9293
| Unit rate 1 p/kWh | Fixed charge p/MPAN/day | Reactive power charge p/kVArh | Revenue (£/year) | Average p/kWh | Average £/MPAN/year
Assets 132kV | -0.1176 |  | 0.0314 | -11774.6481 | -0.11523 | -71.3615
Assets 132kV/EHV | -0.01834 |  | 0.015928 | -1751.2076 | -0.017138 | -10.6134
Assets EHV | -0.021123 |  | 0.018346 | -2017.0149 | -0.019739 | -12.2243
Assets EHV/HV | -0.036092 |  | 0.031346 | -3446.3263 | -0.033727 | -20.8868
Assets 132kV/HV | -0.033366 |  | 0.012864 | -3310.2345 | -0.032395 | -20.062
Assets HV | -0.11295 |  | 0.030159 | -11309.1801 | -0.11068 | -68.5405
Assets HV/LV | -0.041441 |  | 0.011065 | -4149.3216 | -0.040607 | -25.1474
Assets LV circuits | 0 |  | 0.0044771 | 34.5153 | 0.00033778 | 0.20918
Assets LV customer |  | 0 |  | 0 | 0 | 0
Assets HV customer |  | 0 |  | 0 | 0 | 0
Transmission exit | -0.031395 |  | 0.0083827 | -3143.3852 | -0.030762 | -19.0508
Operating 132kV | -0.04798 |  | 0.012811 | -4803.9791 | -0.047013 | -29.115
Operating 132kV/EHV | -0.0074824 |  | 0.0064986 | -714.4812 | -0.0069922 | -4.3302
Operating EHV | -0.0086182 |  | 0.0074849 | -822.9288 | -0.0080535 | -4.9874
Operating EHV/HV | -0.014725 |  | 0.012789 | -1406.0785 | -0.01376 | -8.5217
Operating 132kV/HV | -0.013613 |  | 0.0052483 | -1350.5539 | -0.013217 | -8.1852
Operating HV | -0.075158 |  | 0.020068 | -7525.1879 | -0.073644 | -45.6072
Operating HV/LV | -0.04713 |  | 0.012584 | -4718.8508 | -0.04618 | -28.5991
Operating LV circuits | 0 |  | 0.017504 | 134.9457 | 0.0013206 | 0.81785
Operating LV customer |  | 0 |  | 0 | 0 | 0
Operating HV customer |  | 0 |  | 0 | 0 | 0
Scaler | 0 | 0 | 0 | 0 | 0 | 0
Rounding | 1.3593e-05 | 0 | 4.4548e-05 | 1.7324 | 1.6954e-05 | 0.010499
Total | -0.627 | 0 | 0.259 | -62072.1851 | -0.60746 | -376.1951
LV Generation Non-Intermittent
| Rate 1 units (MWh) | Rate 2 units (MWh) | Rate 3 units (MWh) | MPANs | Reactive power units (MVArh) | MWh/year | MWh/MPAN/year
LV Generation Non-Intermittent | 425.6364 | 2211.0099 | 2183.6808 | 85 | 872.267 | 4820.3272 | 56.7097
| Unit rate 1 p/kWh | Unit rate 2 p/kWh | Unit rate 3 p/kWh | Fixed charge p/MPAN/day | Reactive power charge p/kVArh | Average unit rate (p/kWh) | Revenue (£/year) | Average p/kWh | Average £/MPAN/year
Assets 132kV | -0.97667 | -0.086989 | -0.0049597 |  | 0.0314 | -0.12271 | -5914.8274 | -0.12271 | -69.5862
Assets 132kV/EHV | -0.15231 | -0.013566 | -0.00077347 |  | 0.015928 | -0.01714 | -826.193 | -0.01714 | -9.7199
Assets EHV | -0.17708 | -0.013045 | -0.0019971 |  | 0.018346 | -0.019204 | -925.7098 | -0.019204 | -10.8907
Assets EHV/HV | -0.30256 | -0.022289 | -0.0034123 |  | 0.031346 | -0.032813 | -1581.6928 | -0.032813 | -18.6082
Assets 132kV/HV | -0.2771 | -0.024681 | -0.0014072 |  | 0.012864 | -0.034099 | -1643.669 | -0.034099 | -19.3373
Assets HV | -0.94687 | -0.069753 | -0.010679 |  | 0.030159 | -0.11498 | -5542.5826 | -0.11498 | -65.2069
Assets HV/LV | -0.3474 | -0.025592 | -0.0039181 |  | 0.011065 | -0.042187 | -2033.5654 | -0.042187 | -23.9243
Assets LV circuits | 0 | 0 | 0 |  | 0.0044771 | 0.00081015 | 39.0519 | 0.00081015 | 0.45943
Assets LV customer |  |  |  | 0 |  | 0 | 0 | 0 | 0
Assets HV customer |  |  |  | 0 |  | 0 | 0 | 0 | 0
Transmission exit | -0.30821 | -0.012185 | 0 |  | 0.0083827 | -0.031287 | -1508.1289 | -0.031287 | -17.7427
Operating 132kV | -0.39848 | -0.035491 | -0.0020235 |  | 0.012811 | -0.050063 | -2413.2108 | -0.050063 | -28.3907
Operating 132kV/EHV | -0.062142 | -0.0055348 | -0.00031557 |  | 0.0064986 | -0.0069929 | -337.0813 | -0.0069929 | -3.9657
Operating EHV | -0.072246 | -0.0053222 | -0.00081481 |  | 0.0074849 | -0.0078352 | -377.6835 | -0.0078352 | -4.4433
Operating EHV/HV | -0.12344 | -0.0090936 | -0.0013922 |  | 0.012789 | -0.013387 | -645.3203 | -0.013387 | -7.592
Operating 132kV/HV | -0.11306 | -0.01007 | -0.00057412 |  | 0.0052483 | -0.013912 | -670.6062 | -0.013912 | -7.8895
Operating HV | -0.63005 | -0.046414 | -0.0071059 |  | 0.020068 | -0.076511 | -3688.0636 | -0.076511 | -43.389
Operating HV/LV | -0.39509 | -0.029105 | -0.0044559 |  | 0.012584 | -0.047978 | -2312.6893 | -0.047978 | -27.2081
Operating LV circuits | 0 | 0 | 0 |  | 0.017504 | 0.0031675 | 152.6824 | 0.0031675 | 1.7963
Operating LV customer |  |  |  | 0 |  | 0 | 0 | 0 | 0
Operating HV customer |  |  |  | 0 |  | 0 | 0 | 0 | 0
Scaler | 0 | 0 | 0 | 0 | 0 | 0 | 0 | 0 | 0
Rounding | -0.00030277 | 0.00012983 | -0.00017092 | 0 | 4.4548e-05 | -3.6548e-05 | -1.7618 | -3.6548e-05 | -0.020727
Total | -5.283 | -0.409 | -0.044 | 0 | 0.259 | -0.62716 | -30231.0513 | -0.62716 | -355.6594
LV Sub Generation Intermittent
| Rate 1 units (MWh) | MPANs | Reactive power units (MVArh) | MWh/year | MWh/MPAN/year
LV Sub Generation Intermittent | 73.3017 | 5 | 24.446 | 73.3017 | 14.6603
| Unit rate 1 p/kWh | Fixed charge p/MPAN/day | Reactive power charge p/kVArh | Revenue (£/year) | Average p/kWh | Average £/MPAN/year
Assets 132kV | -0.11565 |  | 0.03088 | -77.2261 | -0.10535 | -15.4452
Assets 132kV/EHV | -0.018036 |  | 0.015664 | -9.3913 | -0.012812 | -1.8783
Assets EHV | -0.020774 |  | 0.018042 | -10.8168 | -0.014757 | -2.1634
Assets EHV/HV | -0.035494 |  | 0.030827 | -18.4819 | -0.025213 | -3.6964
Assets 132kV/HV | -0.032813 |  | 0.012651 | -20.96 | -0.028594 | -4.192
Assets HV | -0.11108 |  | 0.029659 | -74.1733 | -0.10119 | -14.8347
Assets HV/LV | 0 |  | 0.010882 | 2.6602 | 0.0036291 | 0.53204
Assets LV circuits | 0 |  | 0 | 0 | 0 | 0
Assets LV customer |  | 0 |  | 0 | 0 | 0
Assets HV customer |  | 0 |  | 0 | 0 | 0
Transmission exit | -0.030875 |  | 0.0082438 | -20.6164 | -0.028125 | -4.1233
Operating 132kV | -0.047185 |  | 0.012599 | -31.5077 | -0.042984 | -6.3015
Operating 132kV/EHV | -0.0073585 |  | 0.0063909 | -3.8316 | -0.0052272 | -0.76632
Operating EHV | -0.0084755 |  | 0.007361 | -4.4132 | -0.0060206 | -0.88264
Operating EHV/HV | -0.014481 |  | 0.012577 | -7.5405 | -0.010287 | -1.5081
Operating 132kV/HV | -0.013388 |  | 0.0051614 | -8.5515 | -0.011666 | -1.7103
Operating HV | -0.073914 |  | 0.019736 | -49.3553 | -0.067332 | -9.8711
Operating HV/LV | 0 |  | 0.012376 | 3.0254 | 0.0041273 | 0.60507
Operating LV circuits | 0 |  | 0 | 0 | 0 | 0
Operating LV customer |  | 0 |  | 0 | 0 | 0
Operating HV customer |  | 0 |  | 0 | 0 | 0
Scaler | 0 | 0 | 0 | 0 | 0 | 0
Rounding | -0.00047384 | 0 | -5.0168e-05 | -0.3596 | -0.00049057 | -0.071919
Total | -0.53 | 0 | 0.233 | -331.5396 | -0.45229 | -66.3079
LV Sub Generation Non-Intermittent
| Rate 1 units (MWh) | Rate 2 units (MWh) | Rate 3 units (MWh) | MPANs | Reactive power units (MVArh) | MWh/year | MWh/MPAN/year
LV Sub Generation Non-Intermittent | 441.9782 | 1515.0074 | 3045.174 | 4 | 11.036 | 5002.1597 | 1250.5399
| Unit rate 1 p/kWh | Unit rate 2 p/kWh | Unit rate 3 p/kWh | Fixed charge p/MPAN/day | Reactive power charge p/kVArh | Average unit rate (p/kWh) | Revenue (£/year) | Average p/kWh | Average £/MPAN/year
Assets 132kV | -0.9605 | -0.085549 | -0.0048776 |  | 0.03088 | -0.11368 | -5686.3929 | -0.11368 | -1421.5982
Assets 132kV/EHV | -0.14979 | -0.013341 | -0.00076066 |  | 0.015664 | -0.017704 | -885.5935 | -0.017704 | -221.3984
Assets EHV | -0.17414 | -0.012829 | -0.0019641 |  | 0.018042 | -0.020428 | -1021.8538 | -0.020428 | -255.4634
Assets EHV/HV | -0.29755 | -0.02192 | -0.0033558 |  | 0.030827 | -0.034904 | -1745.967 | -0.034904 | -436.4918
Assets 132kV/HV | -0.27251 | -0.024272 | -0.0013839 |  | 0.012651 | -0.032245 | -1612.9237 | -0.032245 | -403.2309
Assets HV | -0.93119 | -0.068598 | -0.010502 |  | 0.029659 | -0.10938 | -5471.4428 | -0.10938 | -1367.8607
Assets HV/LV | 0 | 0 | 0 |  | 0.010882 | 2.4008e-05 | 1.2009 | 2.4008e-05 | 0.30023
Assets LV circuits | 0 | 0 | 0 |  | 0 | 0 | 0 | 0 | 0
Assets LV customer |  |  |  | 0 |  | 0 | 0 | 0 | 0
Assets HV customer |  |  |  | 0 |  | 0 | 0 | 0 | 0
Transmission exit | -0.3031 | -0.011983 | 0 |  | 0.0082438 | -0.030393 | -1520.2828 | -0.030393 | -380.0707
Operating 132kV | -0.39188 | -0.034903 | -0.00199 |  | 0.012599 | -0.04638 | -2320.011 | -0.04638 | -580.0027
Operating 132kV/EHV | -0.061113 | -0.0054432 | -0.00031034 |  | 0.0063909 | -0.0072232 | -361.3163 | -0.0072232 | -90.3291
Operating EHV | -0.07105 | -0.005234 | -0.00080132 |  | 0.007361 | -0.0083346 | -416.9096 | -0.0083346 | -104.2274
Operating EHV/HV | -0.1214 | -0.008943 | -0.0013692 |  | 0.012577 | -0.014241 | -712.3431 | -0.014241 | -178.0858
Operating 132kV/HV | -0.11118 | -0.0099028 | -0.00056461 |  | 0.0051614 | -0.013156 | -658.0623 | -0.013156 | -164.5156
Operating HV | -0.61962 | -0.045645 | -0.0069882 |  | 0.019736 | -0.072783 | -3640.7268 | -0.072783 | -910.1817
Operating HV/LV | 0 | 0 | 0 |  | 0.012376 | 2.7304e-05 | 1.3658 | 2.7304e-05 | 0.34144
Operating LV circuits | 0 | 0 | 0 |  | 0 | 0 | 0 | 0 | 0
Operating LV customer |  |  |  | 0 |  | 0 | 0 | 0 | 0
Operating HV customer |  |  |  | 0 |  | 0 | 0 | 0 | 0
Scaler | 0 | 0 | 0 | 0 | 0 | 0 | 0 | 0 | 0
Rounding | 2.2799e-05 | -0.00043662 | -0.00013207 | 0 | -5.0168e-05 | -0.00021074 | -10.5415 | -0.00021074 | -2.6354
Total | -4.465 | -0.349 | -0.035 | 0 | 0.233 | -0.52101 | -26061.8004 | -0.52101 | -6515.4501
HV Generation Intermittent
| Rate 1 units (MWh) | MPANs | Reactive power units (MVArh) | MWh/year | MWh/MPAN/year
HV Generation Intermittent | 31235.128 | 40 | 3036.455 | 31235.128 | 780.8782
| Unit rate 1 p/kWh | Fixed charge p/MPAN/day | Reactive power charge p/kVArh | Revenue (£/year) | Average p/kWh | Average £/MPAN/year
Assets 132kV | -0.1137 |  | 0.03036 | -34594.0165 | -0.11075 | -864.8504
Assets 132kV/EHV | -0.017732 |  | 0.015401 | -5071.0575 | -0.016235 | -126.7764
Assets EHV | -0.020424 |  | 0.017738 | -5840.7687 | -0.018699 | -146.0192
Assets EHV/HV | -0.025906 |  | 0.022499 | -7408.5162 | -0.023719 | -185.2129
Assets 132kV/HV | -0.023949 |  | 0.0092332 | -7200.1141 | -0.023051 | -180.0029
Assets HV | 0 |  | 0.023052 | 699.9668 | 0.002241 | 17.4992
Assets HV/LV | 0 |  | 0 | 0 | 0 | 0
Assets LV circuits | 0 |  | 0 | 0 | 0 | 0
Assets LV customer |  | 0 |  | 0 | 0 | 0
Assets HV customer |  | 0 |  | 0 | 0 | 0
Transmission exit | -0.030355 |  | 0.008105 | -9235.2924 | -0.029567 | -230.8823
Operating 132kV | -0.046391 |  | 0.012387 | -14114.1316 | -0.045187 | -352.8533
Operating 132kV/EHV | -0.0072346 |  | 0.0062833 | -2068.9582 | -0.0066238 | -51.724
Operating EHV | -0.0083328 |  | 0.0072371 | -2382.9953 | -0.0076292 | -59.5749
Operating EHV/HV | -0.014238 |  | 0.012365 | -4071.6503 | -0.013035 | -101.7913
Operating 132kV/HV | -0.013162 |  | 0.0050745 | -3957.1145 | -0.012669 | -98.9279
Operating HV | 0 |  | 0.019403 | 589.1714 | 0.0018862 | 14.7293
Operating HV/LV | 0 |  | 0 | 0 | 0 | 0
Operating LV circuits | 0 |  | 0 | 0 | 0 | 0
Operating LV customer |  | 0 |  | 0 | 0 | 0
Operating HV customer |  | 30.5068 |  | 4466.1883 | 0.014299 | 111.6547
Scaler | 0 | 0 | 0 | 0 | 0 | 0
Rounding | 0.00042848 | 0.0032494 | -0.000139 | 130.0919 | 0.00041649 | 3.2523
Total | -0.321 | 30.51 | 0.189 | -90059.197 | -0.28833 | -2251.4799
HV Generation Non-Intermittent
| Rate 1 units (MWh) | Rate 2 units (MWh) | Rate 3 units (MWh) | MPANs | Reactive power units (MVArh) | MWh/year | MWh/MPAN/year
HV Generation Non-Intermittent | 50545.1541 | 161862.5272 | 316839.4815 | 101 | 4354.956 | 529247.1627 | 5240.0709
| Unit rate 1 p/kWh | Unit rate 2 p/kWh | Unit rate 3 p/kWh | Fixed charge p/MPAN/day | Reactive power charge p/kVArh | Average unit rate (p/kWh) | Revenue (£/year) | Average p/kWh | Average £/MPAN/year
Assets 132kV | -0.94433 | -0.084108 | -0.0047955 |  | 0.03036 | -0.11853 | -627322.886 | -0.11853 | -6211.1177
Assets 132kV/EHV | -0.14727 | -0.013117 | -0.00074785 |  | 0.015401 | -0.018397 | -97366.2604 | -0.018397 | -964.0224
Assets EHV | -0.17121 | -0.012613 | -0.001931 |  | 0.017738 | -0.021219 | -112300.2685 | -0.021219 | -1111.8838
Assets EHV/HV | -0.21717 | -0.015998 | -0.0024493 |  | 0.022499 | -0.026914 | -142443.2982 | -0.026914 | -1410.3297
Assets 132kV/HV | -0.1989 | -0.017715 | -0.00101 |  | 0.0092332 | -0.024942 | -132005.2124 | -0.024942 | -1306.9823
Assets HV | 0 | 0 | 0 |  | 0.023052 | 0.00018969 | 1003.9091 | 0.00018969 | 9.9397
Assets HV/LV | 0 | 0 | 0 |  | 0 | 0 | 0 | 0 | 0
Assets LV circuits | 0 | 0 | 0 |  | 0 | 0 | 0 | 0 | 0
Assets LV customer |  |  |  | 0 |  | 0 | 0 | 0 | 0
Assets HV customer |  |  |  | 0 |  | 0 | 0 | 0 | 0
Transmission exit | -0.298 | -0.011781 | 0 |  | 0.008105 | -0.031997 | -169340.6054 | -0.031997 | -1676.6397
Operating 132kV | -0.38528 | -0.034316 | -0.0019565 |  | 0.012387 | -0.04836 | -255943.6191 | -0.04836 | -2534.0952
Operating 132kV/EHV | -0.060084 | -0.0053515 | -0.00030512 |  | 0.0062833 | -0.0075059 | -39724.795 | -0.0075059 | -393.3148
Operating EHV | -0.069853 | -0.0051459 | -0.00078783 |  | 0.0072371 | -0.0086572 | -45817.7723 | -0.0086572 | -453.6413
Operating EHV/HV | -0.11935 | -0.0087924 | -0.0013461 |  | 0.012365 | -0.014792 | -78285.4872 | -0.014792 | -775.1038
Operating 132kV/HV | -0.10931 | -0.0097361 | -0.00055511 |  | 0.0050745 | -0.013708 | -72548.8141 | -0.013708 | -718.3051
Operating HV | 0 | 0 | 0 |  | 0.019403 | 0.00015966 | 845.0036 | 0.00015966 | 8.3664
Operating HV/LV | 0 | 0 | 0 |  | 0 | 0 | 0 | 0 | 0
Operating LV circuits | 0 | 0 | 0 |  | 0 | 0 | 0 | 0 | 0
Operating LV customer |  |  |  | 0 |  | 0 | 0 | 0 | 0
Operating HV customer |  |  |  | 30.5068 |  | 0 | 11277.1254 | 0.0021308 | 111.6547
Scaler | 0 | 0 | 0 | 0 | 0 | 0 | 0 | 0 | 0
Rounding | -0.00024879 | -0.00032594 | -0.00011569 | 0.0032494 | -0.000139 | -0.00019385 | -1024.7193 | -0.00019362 | -10.1457
Total | -2.721 | -0.219 | -0.016 | 30.51 | 0.189 | -0.33487 | -1760997.6998 | -0.33274 | -17435.6208

## M-Rev
Revenue matrix for WPD West Midlands in April 15 (DCP179)
This sheet is for information only. It can be deleted without affecting any calculations elsewhere in the model.
3901. Revenue matrix by tariff
Revenue matrix by tariff, charging element and network level
| Assets 132kV | Assets 132kV/EHV | Assets EHV | Assets EHV/HV | Assets 132kV/HV | Assets HV | Assets HV/LV | Assets LV circuits | Assets LV customer | Assets HV customer | Transmission exit | Operating 132kV | Operating 132kV/EHV | Operating EHV | Operating EHV/HV | Operating 132kV/HV | Operating HV | Operating HV/LV | Operating LV circuits | Operating LV customer | Operating HV customer | Scaler | Rounding | Total net revenue by tariff (£/year)
Domestic Unrestricted | 17582967.9886 | 2742056.9138 | 3158260.4381 | 5396289.359 | 4988669.2578 | 16887889.1586 | 6196141.6925 | 2545065.7518 | 0 | 0 | 4693986.6302 | 7173735.5072 | 1118741.2192 | 1288549.5248 | 2201650.6318 | 2035344.3066 | 11237290.2267 | 7046614.1928 | 9950535.8964 | 12154917.7234 | 0 | 61659635.3677 | -22193.6894 | 180036148.0976
Domestic Two Rate | 2713480.2691 | 423166.1763 | 495256.752 | 846209.1057 | 769873.1869 | 2648243.0114 | 971636.4657 | 396596.4188 | 0 | 0 | 735836.4257 | 1107082.1358 | 172649.0219 | 202061.5035 | 345247.7598 | 314103.206 | 1762154.8217 | 1105001.7332 | 1550587.4059 | 1894095.2063 | 0 | 9665857.4624 | 3332.7697 | 28122470.8378
Domestic Off Peak (related MPAN) | 9884.9366 | 1541.552 | 1912.485 | 3267.7237 | 2804.5708 | 10226.4635 | 3752.0744 | 0 |  |  | 1348.7049 | 4032.9892 | 628.9431 | 780.2813 | 1333.2098 | 1144.2465 | 6804.7426 | 4267.0782 | 0 |  |  | 17716.4224 | 22.2024 | 71468.6264
Small Non Domestic Unrestricted | 3297102.2513 | 514181.794 | 592226.9555 | 1011895.0229 | 935459.3975 | 3166763.2792 | 1161880.7893 | 176437.3238 | 0 | 0 | 880201.4482 | 1345196.0731 | 209782.7963 | 241624.7099 | 412846.5262 | 381661.2929 | 2107180.9338 | 1321358.6884 | 689823.4055 | 2059592.93 | 0 | 11562218.7744 | -715.1389 | 32066719.2532
Small Non Domestic Two Rate | 1215212.0397 | 189511.8377 | 216144.5115 | 369310.3689 | 344782.0043 | 1155770.5973 | 424050.5322 | 43124.5583 | 0 | 0 | 319829.2979 | 495798.5343 | 77319.5856 | 88185.5417 | 150676.206 | 140668.7943 | 769055.8314 | 482255.0301 | 168605.65 | 503402.7578 | 0 | 4201238.6146 | -1441.803 | 11353500.4907
Small Non Domestic Off Peak (related MPAN) | 2640.1055 | 411.7234 | 507.0705 | 866.3945 | 749.0552 | 2711.4138 | 994.8137 | 0 |  |  | 564.2103 | 1077.1457 | 167.9804 | 206.8814 | 353.4832 | 305.6096 | 1804.189 | 1131.3603 | 0 |  |  | 7411.3982 | -31.1844 | 21871.6505
LV Medium Non-Domestic | 2901485.2878 | 452485.4848 | 513492.5705 | 877367.3193 | 823214.2871 | 2745753.8049 | 1007413.0324 | 320220.878 | 0 | 0 | 773973.867 | 1183786.9492 | 184611.1072 | 209501.5977 | 357960.1064 | 335866.0247 | 1827039.0164 | 1145688.9343 | 1251979.1832 | 315282.1972 | 0 | 10166826.2364 | 554.2281 | 27394502.1126
LV Sub Medium Non-Domestic | 623.1412 | 97.1786 | 110.5982 | 188.9711 | 176.7987 | 591.392 | 170.2805 | 0 | 0 | 0 | 165.0144 | 254.2375 | 39.6482 | 45.1233 | 77.099 | 72.1327 | 393.5153 | 193.6529 | 0 | 52.3794 | 0 | 2167.6091 | -1.5779 | 5417.1942
HV Medium Non-Domestic | 74743.2351 | 11019.6368 | 13484.6891 | 22221.0563 | 21089.6227 | 55264.7464 | 0 | 0 | 0 | 0 | 18585.1505 | 30494.7492 | 4495.9395 | 5501.6646 | 12212.482 | 11590.6568 | 46517.068 | 0 | 0 | 0 | 57777.2779 | 244132.2678 | -107.3071 | 629022.9356
LV Network Domestic | 0 | 0 | 0 | 0 | 0 | 0 | 0 | 0 | 0 | 0 | 0 | 0 | 0 | 0 | 0 | 0 | 0 | 0 | 0 | 0 | 0 | 0 | 0 | 0
LV Network Non-Domestic Non-CT | 0 | 0 | 0 | 0 | 0 | 0 | 0 | 0 | 0 | 0 | 0 | 0 | 0 | 0 | 0 | 0 | 0 | 0 | 0 | 0 | 0 | 0 | 0 | 0
LV HH Metered | 3651201.2571 | 569403.3941 | 645390.1752 | 1102731.1404 | 1035924.9631 | 4082915.6705 | 2425355.2613 | 968083.1648 | 0 | 0 | 970622.4539 | 1489666.1428 | 232312.8466 | 263314.9545 | 449907.0659 | 422650.5841 | 2716793.5513 | 2758255.646 | 3784949.8685 | 197465.4659 | 0 | 12749978.0677 | -12161.7288 | 40504759.9449
LV Sub HH Metered | 95145.8718 | 14837.9611 | 16835.0746 | 28764.8646 | 26994.9468 | 239314.9551 | 87804.305 | 0 | 0 | 0 | 25300.2928 | 38818.891 | 6053.7907 | 6868.5999 | 11735.8759 | 11013.7611 | 159241.4292 | 99856.1835 | 0 | 2066.8966 | 0 | 332341.5574 | -112.3038 | 1202882.9534
HV HH Metered | 13320163.0787 | 1781209.1062 | 2501226.5594 | 5576422.9778 | 5292487.207 | 13868809.6869 | 0 | 0 | 0 | 0 | 3023194.3757 | 5434539.0893 | 726721.6217 | 1020484.0157 | 3064749.2368 | 2908700.8272 | 11673560.5562 | 0 | 0 | 0 | 860543.1264 | 39712312.27 | -3275.9369 | 110761847.798
NHH UMS category A | 79228.684 | 12355.682 | 14234.4921 | 24321.4388 | 22478.8955 | 76114.8514 | 27926.427 | 11299.1612 | 0 |  | 21177.4266 | 32324.7829 | 5041.0371 | 5807.5793 | 9922.9874 | 9171.2418 | 50647.2223 | 31759.5638 | 44176.7404 | 338136.6212 |  | 278184.0911 | -207.2469 | 1094101.6792
NHH UMS category B | 48178.0788 | 7513.3524 | 8990.6719 | 15361.7056 | 13669.1656 | 48075.0315 | 17638.6583 | 7136.6825 | 0 |  | 14534.5494 | 19656.3398 | 3065.3984 | 3668.1351 | 6267.475 | 5576.9298 | 31989.3787 | 20059.7124 | 27902.5466 | 155510.1193 |  | 190924.066 | -52.7564 | 645665.2406
NHH UMS category C | 2454.2866 | 382.745 | 449.9858 | 768.8579 | 696.3343 | 2406.1696 | 882.8201 | 357.1931 | 0 |  | 751.264 | 1001.3328 | 156.1575 | 183.5913 | 313.689 | 284.0998 | 1601.0779 | 1003.9946 | 1396.5308 | 4304.3945 |  | 9868.512 | 1.8057 | 29264.8423
NHH UMS category D | 4948.7365 | 771.7535 | 832.9902 | 1423.2696 | 1404.0638 | 4454.1753 | 1634.2304 | 661.2171 | 0 |  | 1048.1144 | 2019.052 | 314.8704 | 339.8545 | 580.6846 | 572.8488 | 2963.8317 | 1858.5422 | 2585.1847 | 29231.0261 |  | 13767.9022 | 7.8969 | 71420.2449
LV UMS (Pseudo HH Metered) | 456888.7505 | 71251.6202 | 84975.7465 | 145191.8629 | 129629.2449 | 454383.3594 | 166712.5862 | 67452.6814 | 0 |  | 136790.2398 | 186407.6107 | 29070.1933 | 34669.5467 | 59237.3269 | 52887.8809 | 302349.0761 | 189595.2892 | 263722.1955 | 1482391.3228 |  | 1796859.8921 | 511.6789 | 6110978.105
LV Generation NHH or Aggregate HH | -1687.7438 | -263.203 | -303.1533 | -517.9759 | -478.8495 | -1621.025 | -594.7517 | 0 | 0 | 0 | -450.5637 | -688.5884 | -107.3851 | -123.6846 | -211.3308 | -195.3675 | -1078.6386 | -676.3864 | 0 | 0 | 0 | 0 | 0.19508 | -8998.4521
LV Sub Generation NHH | 0 | 0 | 0 | 0 | 0 | 0 | 0 | 0 | 0 | 0 | 0 | 0 | 0 | 0 | 0 | 0 | 0 | 0 | 0 | 0 | 0 | 0 | 0 | 0
LV Generation Intermittent | -11774.6481 | -1751.2076 | -2017.0149 | -3446.3263 | -3310.2345 | -11309.1801 | -4149.3216 | 34.5153 | 0 | 0 | -3143.3852 | -4803.9791 | -714.4812 | -822.9288 | -1406.0785 | -1350.5539 | -7525.1879 | -4718.8508 | 134.9457 | 0 | 0 | 0 | 1.7324 | -62072.1851
LV Generation Non-Intermittent | -5914.8274 | -826.193 | -925.7098 | -1581.6928 | -1643.669 | -5542.5826 | -2033.5654 | 39.0519 | 0 | 0 | -1508.1289 | -2413.2108 | -337.0813 | -377.6835 | -645.3203 | -670.6062 | -3688.0636 | -2312.6893 | 152.6824 | 0 | 0 | 0 | -1.7618 | -30231.0513
LV Sub Generation Intermittent | -77.2261 | -9.3913 | -10.8168 | -18.4819 | -20.96 | -74.1733 | 2.6602 | 0 | 0 | 0 | -20.6164 | -31.5077 | -3.8316 | -4.4132 | -7.5405 | -8.5515 | -49.3553 | 3.0254 | 0 | 0 | 0 | 0 | -0.3596 | -331.5396
LV Sub Generation Non-Intermittent | -5686.3929 | -885.5935 | -1021.8538 | -1745.967 | -1612.9237 | -5471.4428 | 1.2009 | 0 | 0 | 0 | -1520.2828 | -2320.011 | -361.3163 | -416.9096 | -712.3431 | -658.0623 | -3640.7268 | 1.3658 | 0 | 0 | 0 | 0 | -10.5415 | -26061.8004
HV Generation Intermittent | -34594.0165 | -5071.0575 | -5840.7687 | -7408.5162 | -7200.1141 | 699.9668 | 0 | 0 | 0 | 0 | -9235.2924 | -14114.1316 | -2068.9582 | -2382.9953 | -4071.6503 | -3957.1145 | 589.1714 | 0 | 0 | 0 | 4466.1883 | 0 | 130.0919 | -90059.197
HV Generation Non-Intermittent | -627322.886 | -97366.2604 | -112300.2685 | -142443.2982 | -132005.2124 | 1003.9091 | 0 | 0 | 0 | 0 | -169340.6054 | -255943.6191 | -39724.795 | -45817.7723 | -78285.4872 | -72548.8141 | 845.0036 | 0 | 0 | 0 | 11277.1254 | 0 | -1024.7193 | -1760997.6998
3902. Revenues by charging element and network level
Total net revenue by charging element and network level (£/year)
| Assets 132kV | Assets 132kV/EHV | Assets EHV | Assets EHV/HV | Assets 132kV/HV | Assets HV | Assets HV/LV | Assets LV circuits | Assets LV customer | Assets HV customer | Transmission exit | Operating 132kV | Operating 132kV/EHV | Operating EHV | Operating EHV/HV | Operating 132kV/HV | Operating HV | Operating HV/LV | Operating LV circuits | Operating LV customer | Operating HV customer | Scaler | Rounding | Total net revenue (£/year)
Revenues by charging element and network level | 44769290.2582 | 6686025.0055 | 8141912.1804 | 15265439.1808 | 14263831.0388 | 45427373.2391 | 12487220.1916 | 4536508.598 | 0 | 0 | 11432690.5908 | 18265576.5149 | 2727854.3085 | 3321846.7179 | 6999732.0952 | 6552225.3737 | 32682838.6712 | 14201196.0665 | 17736552.2356 | 19136449.0404 | 934063.718 | 152611440.5116 | -36775.4547 | 438143290.0818

## CData
Additional calculations for tariff comparisons for WPD West Midlands in April 15 (DCP179)
This sheet is for information only. It can be deleted without affecting any calculations elsewhere in the model.
4001. Revenues under current tariffs (£)
Data sources:
x1 = 1201. Current revenues if known (£) (in Current tariff information)
x2 = 1010. Days in the charging year (in Financial and general assumptions)
x3 = 1201. Current Fixed charge p/MPAN/day (in Current tariff information)
x4 = 1053. MPANs by tariff (in Volume forecasts for the charging year)
x5 = 1201. Current Capacity charge p/kVA/day (in Current tariff information)
x6 = 1053. Import capacity (kVA) by tariff (in Volume forecasts for the charging year)
x7 = 1201. Current Unit rate 1 p/kWh (in Current tariff information)
x8 = 1053. Rate 1 units (MWh) by tariff (in Volume forecasts for the charging year)
x9 = 1201. Current Unit rate 2 p/kWh (in Current tariff information)
x10 = 1053. Rate 2 units (MWh) by tariff (in Volume forecasts for the charging year)
x11 = 1201. Current Unit rate 3 p/kWh (in Current tariff information)
x12 = 1053. Rate 3 units (MWh) by tariff (in Volume forecasts for the charging year)
x13 = 1201. Current Reactive power charge p/kVArh (in Current tariff information)
x14 = 1053. Reactive power units (MVArh) by tariff (in Volume forecasts for the charging year)
Calculation =IF(x1,x1,0.01*x2*(x3*x4+x5*x6)+10*(x7*x8+x9*x10+x11*x12+x13*x14))
Revenues under current tariffs (£)
Domestic Unrestricted | 193922119.0554
Domestic Two Rate | 30775340.7114
Domestic Off Peak (related MPAN) | 72673.1538
Small Non Domestic Unrestricted | 34753605.1563
Small Non Domestic Two Rate | 12063082.5742
Small Non Domestic Off Peak (related MPAN) | 21871.6505
LV Medium Non-Domestic | 29274998.9336
LV Sub Medium Non-Domestic | 5805.0333
HV Medium Non-Domestic | 662341.1076
LV Network Domestic | 0
LV Network Non-Domestic Non-CT | 0
LV HH Metered | 41805719.4805
LV Sub HH Metered | 1170417.8611
HV HH Metered | 114549095.4787
NHH UMS category A | 1141562.4755
NHH UMS category B | 684827.3586
NHH UMS category C | 31651.5577
NHH UMS category D | 78215.0876
LV UMS (Pseudo HH Metered) | 6536897.0504
4002. All-the-way volumes
Data sources:
x1 = 1053. Rate 1 units (MWh) by tariff (in Volume forecasts for the charging year)
x2 = 1053. Rate 2 units (MWh) by tariff (in Volume forecasts for the charging year)
x3 = 1053. Rate 3 units (MWh) by tariff (in Volume forecasts for the charging year)
x4 = 1053. MPANs by tariff (in Volume forecasts for the charging year)
x5 = 1053. Import capacity (kVA) by tariff (in Volume forecasts for the charging year)
x6 = 1053. Reactive power units (MVArh) by tariff (in Volume forecasts for the charging year)
x7 = 3802. All units (MWh) (in Revenue summary)
Kind: | Copy cells | Copy cells | Copy cells | Copy cells | Copy cells | Copy cells | Copy cells
Formula: | = x1 | = x2 | = x3 | = x4 | = x5 | = x6 | = x7
| Rate 1 units (MWh) | Rate 2 units (MWh) | Rate 3 units (MWh) | MPANs | Import capacity (kVA) | Reactive power units (MVArh) | All units (MWh)
Domestic Unrestricted | 7133224.0132 | 0 | 0 | 1941344 | 0 | 0 | 7133224.0132
Domestic Two Rate | 974571.5163 | 773783.44 | 0 | 304267 | 0 | 0 | 1748354.9562
Domestic Off Peak (related MPAN) | 40150.9137 | 0 | 0 | 10500 | 0 | 0 | 40150.9137
Small Non Domestic Unrestricted | 1609652.9982 | 0 | 0 | 135320 | 0 | 0 | 1609652.9982
Small Non Domestic Two Rate | 488748.8548 | 211386.5883 | 0 | 33148 | 0 | 0 | 700135.443
Small Non Domestic Off Peak (related MPAN) | 6877.8775 | 0 | 0 | 878 | 0 | 0 | 6877.8775
LV Medium Non-Domestic | 1211811.4415 | 299335.5758 | 0 | 17710 | 0 | 0 | 1511147.0173
LV Sub Medium Non-Domestic | 240.2922 | 87.2106 | 0 | 4 | 0 | 0 | 327.5028
HV Medium Non-Domestic | 30962.5797 | 8978.6768 | 0 | 250 | 0 | 0 | 39941.2564
LV Network Domestic | 0 | 0 | 0 | 0 | 0 | 0 | 0
LV Network Non-Domestic Non-CT | 0 | 0 | 0 | 0 | 0 | 0 | 0
LV HH Metered | 211781.3803 | 836923.8383 | 878633.8874 | 6347 | 1011000 | 207147.77 | 1927339.1061
LV Sub HH Metered | 5377.3908 | 21131.1704 | 23458.9637 | 81 | 37000 | 2212.915 | 49967.5249
HV HH Metered | 779876.4708 | 3100283.8668 | 3990759.512 | 3721 | 2866000 | 1097458.26 | 7870919.8496
NHH UMS category A | 56485.031 | 0 | 0 | 933 | 0 | 0 | 56485.031
NHH UMS category B | 26098.6036 | 0 | 0 | 675 | 0 | 0 | 26098.6036
NHH UMS category C | 719.1901 | 0 | 0 | 139 | 0 | 0 | 719.1901
NHH UMS category D | 4959.7392 | 0 | 0 | 40 | 0 | 0 | 4959.7392
LV UMS (Pseudo HH Metered) | 12138.1543 | 29408.9873 | 209975.8251 | 20 | 0 | 0 | 251522.9668
LV Generation NHH or Aggregate HH | 1435.1598 | 0 | 0 | 118 | 0 | 0 | 1435.1598
LV Sub Generation NHH | 0 | 0 | 0 | 0 | 0 | 0 | 0
LV Generation Intermittent | 10218.3277 | 0 | 0 | 165 | 0 | 770.938 | 10218.3277
LV Generation Non-Intermittent | 425.6364 | 2211.0099 | 2183.6808 | 85 | 0 | 872.267 | 4820.3272
LV Sub Generation Intermittent | 73.3017 | 0 | 0 | 5 | 0 | 24.446 | 73.3017
LV Sub Generation Non-Intermittent | 441.9782 | 1515.0074 | 3045.174 | 4 | 0 | 11.036 | 5002.1597
HV Generation Intermittent | 31235.128 | 0 | 0 | 40 | 0 | 3036.455 | 31235.128
HV Generation Non-Intermittent | 50545.1541 | 161862.5272 | 316839.4815 | 101 | 0 | 4354.956 | 529247.1627
4003. Normalised to
Normalised to
Domestic Unrestricted | = x1: MPAN
Domestic Two Rate | = x1: MPAN
Domestic Off Peak (related MPAN) | = x1: MPAN
Small Non Domestic Unrestricted | = x1: MPAN
Small Non Domestic Two Rate | = x1: MPAN
Small Non Domestic Off Peak (related MPAN) | = x1: MPAN
LV Medium Non-Domestic | = x1: MPAN
LV Sub Medium Non-Domestic | = x1: MPAN
HV Medium Non-Domestic | = x1: MPAN
LV Network Domestic | = x1: MPAN
LV Network Non-Domestic Non-CT | = x1: MPAN
LV HH Metered | = x1: kVA
LV Sub HH Metered | = x1: kVA
HV HH Metered | = x1: kVA
NHH UMS category A | = x1: MWh
NHH UMS category B | = x1: MWh
NHH UMS category C | = x1: MWh
NHH UMS category D | = x1: MWh
LV UMS (Pseudo HH Metered) | = x1: MWh
LV Generation NHH or Aggregate HH | = x1: MWh
LV Sub Generation NHH | = x1: MWh
LV Generation Intermittent | = x1: MWh
LV Generation Non-Intermittent | = x1: MWh
LV Sub Generation Intermittent | = x1: MWh
LV Sub Generation Non-Intermittent | = x1: MWh
HV Generation Intermittent | = x1: MWh
HV Generation Non-Intermittent | = x1: MWh
4004. Normalised volumes for comparisons
Data sources:
x1 = 4002. Rate 1 units (MWh) by tariff (in Volume forecasts for the charging year) (in All-the-way volumes)
x2 = 4003. Normalised to
x3 = 4002. Import capacity (kVA) by tariff (in Volume forecasts for the charging year) (in All-the-way volumes)
x4 = 4002. MPANs by tariff (in Volume forecasts for the charging year) (in All-the-way volumes)
x5 = 4002. All units (MWh) (in Revenue summary) (in All-the-way volumes)
x6 = 4002. Rate 2 units (MWh) by tariff (in Volume forecasts for the charging year) (in All-the-way volumes)
x7 = 4002. Rate 3 units (MWh) by tariff (in Volume forecasts for the charging year) (in All-the-way volumes)
x8 = 4002. Reactive power units (MVArh) by tariff (in Volume forecasts for the charging year) (in All-the-way volumes)
x9 = 1010. Days in the charging year (in Financial and general assumptions)
x10 = 3607. Fixed charge p/MPAN/day (in Tariffs)
x11 = Normalised MPANs (in Normalised volumes for comparisons)
x12 = 3607. Capacity charge p/kVA/day (in Tariffs)
x13 = Normalised Import capacity (kVA) (in Normalised volumes for comparisons)
x14 = 3607. Unit rate 1 p/kWh (in Tariffs)
x15 = Normalised Rate 1 units (MWh) (in Normalised volumes for comparisons)
x16 = 3607. Unit rate 2 p/kWh (in Tariffs)
x17 = Normalised Rate 2 units (MWh) (in Normalised volumes for comparisons)
x18 = 3607. Unit rate 3 p/kWh (in Tariffs)
x19 = Normalised Rate 3 units (MWh) (in Normalised volumes for comparisons)
x20 = 3607. Reactive power charge p/kVArh (in Tariffs)
x21 = Normalised Reactive power units (MVArh) (in Normalised volumes for comparisons)
Kind: | Calculation | Calculation | Calculation | Calculation | Calculation | Calculation | Calculation
Formula: | =x1/IF(x2="kVA",IF(x3,x3,1),IF(x2="MPAN",IF(x4,x4,1),IF(x5,x5,1))) | =x6/IF(x2="kVA",IF(x3,x3,1),IF(x2="MPAN",IF(x4,x4,1),IF(x5,x5,1))) | =x7/IF(x2="kVA",IF(x3,x3,1),IF(x2="MPAN",IF(x4,x4,1),IF(x5,x5,1))) | =x4/IF(x2="kVA",IF(x3,x3,1),IF(x2="MPAN",IF(x4,x4,1),IF(x5,x5,1))) | =x3/IF(x2="kVA",IF(x3,x3,1),IF(x2="MPAN",IF(x4,x4,1),IF(x5,x5,1))) | =x8/IF(x2="kVA",IF(x3,x3,1),IF(x2="MPAN",IF(x4,x4,1),IF(x5,x5,1))) | =0.01*x9*(x10*x11+x12*x13)+10*(x14*x15+x16*x17+x18*x19+x20*x21)
| Normalised Rate 1 units (MWh) | Normalised Rate 2 units (MWh) | Normalised Rate 3 units (MWh) | Normalised MPANs | Normalised Import capacity (kVA) | Normalised Reactive power units (MVArh) | Normalised revenues (£)
Domestic Unrestricted
Domestic Unrestricted | 3.6744 | 0 | 0 | 1 | 0 | 0 | 91.9936
LDNO LV: Domestic Unrestricted | 3.6744 | 0 | 0 | 1 | 0 | 0 | 63.1286
LDNO HV: Domestic Unrestricted | 3.6744 | 0 | 0 | 1 | 0 | 0 | 45.3175
Domestic Two Rate
Domestic Two Rate | 3.203 | 2.5431 | 0 | 1 | 0 | 0 | 92.1341
LDNO LV: Domestic Two Rate | 3.203 | 2.5431 | 0 | 1 | 0 | 0 | 63.2403
LDNO HV: Domestic Two Rate | 3.203 | 2.5431 | 0 | 1 | 0 | 0 | 45.3967
Domestic Off Peak (related MPAN)
Domestic Off Peak (related MPAN) | 3.8239 | 0 | 0 | 1 | 0 | 0 | 6.8065
LDNO LV: Domestic Off Peak (related MPAN) | 3.8239 | 0 | 0 | 1 | 0 | 0 | 4.6652
LDNO HV: Domestic Off Peak (related MPAN) | 3.8239 | 0 | 0 | 1 | 0 | 0 | 3.365
Small Non Domestic Unrestricted
Small Non Domestic Unrestricted | 11.8952 | 0 | 0 | 1 | 0 | 0 | 236.0271
LDNO LV: Small Non Domestic Unrestricted | 11.8952 | 0 | 0 | 1 | 0 | 0 | 162.0485
LDNO HV: Small Non Domestic Unrestricted | 11.8952 | 0 | 0 | 1 | 0 | 0 | 116.243
Small Non Domestic Two Rate
Small Non Domestic Two Rate | 14.7444 | 6.3771 | 0 | 1 | 0 | 0 | 341.4209
LDNO LV: Small Non Domestic Two Rate | 14.7444 | 6.3771 | 0 | 1 | 0 | 0 | 234.3555
LDNO HV: Small Non Domestic Two Rate | 14.7444 | 6.3771 | 0 | 1 | 0 | 0 | 168.2285
Small Non Domestic Off Peak (related MPAN)
Small Non Domestic Off Peak (related MPAN) | 7.8336 | 0 | 0 | 1 | 0 | 0 | 24.9108
LDNO LV: Small Non Domestic Off Peak (related MPAN) | 7.8336 | 0 | 0 | 1 | 0 | 0 | 17.0772
LDNO HV: Small Non Domestic Off Peak (related MPAN) | 7.8336 | 0 | 0 | 1 | 0 | 0 | 12.2987
LV Medium Non-Domestic
LV Medium Non-Domestic | 68.4253 | 16.9021 | 0 | 1 | 0 | 0 | 1540.4248
LDNO LV: LV Medium Non-Domestic | 68.4253 | 16.9021 | 0 | 1 | 0 | 0 | 1057.2594
LDNO HV: LV Medium Non-Domestic | 68.4253 | 16.9021 | 0 | 1 | 0 | 0 | 759.0772
LV Sub Medium Non-Domestic
LV Sub Medium Non-Domestic | 60.073 | 21.8027 | 0 | 1 | 0 | 0 | 1354.2986
HV Medium Non-Domestic
HV Medium Non-Domestic | 123.8503 | 35.9147 | 0 | 1 | 0 | 0 | 2516.0917
LV Network Domestic
LV Network Domestic | 0 | 0 | 0 | 0 | 0 | 0 | 0
LDNO LV: LV Network Domestic | 0 | 0 | 0 | 0 | 0 | 0 | 0
LDNO HV: LV Network Domestic | 0 | 0 | 0 | 0 | 0 | 0 | 0
LV Network Non-Domestic Non-CT
LV Network Non-Domestic Non-CT | 0 | 0 | 0 | 0 | 0 | 0 | 0
LDNO LV: LV Network Non-Domestic Non-CT | 0 | 0 | 0 | 0 | 0 | 0 | 0
LDNO HV: LV Network Non-Domestic Non-CT | 0 | 0 | 0 | 0 | 0 | 0 | 0
LV HH Metered
LV HH Metered | 0.20948 | 0.82782 | 0.86907 | 0.0062779 | 1 | 0.20489 | 38.9894
LDNO LV: LV HH Metered | 0.20948 | 0.82782 | 0.86907 | 0.0062779 | 1 | 0.20489 | 26.7778
LDNO HV: LV HH Metered | 0.20948 | 0.82782 | 0.86907 | 0.0062779 | 1 | 0.20489 | 19.199
LV Sub HH Metered
LV Sub HH Metered | 0.14533 | 0.57111 | 0.63403 | 0.0021892 | 1 | 0.059809 | 30.8241
LDNO HV: LV Sub HH Metered | 0.14533 | 0.57111 | 0.63403 | 0.0021892 | 1 | 0.059809 | 22.8348
HV HH Metered
HV HH Metered | 0.27211 | 1.0817 | 1.3924 | 0.0012983 | 1 | 0.38292 | 38.5956
LDNO HV: HV HH Metered | 0.27211 | 1.0817 | 1.3924 | 0.0012983 | 1 | 0.38292 | 32.6438
NHH UMS category A
NHH UMS category A | 1 | 0 | 0 | 0.016518 | 0 | 0 | 19.07
LDNO LV: NHH UMS category A | 1 | 0 | 0 | 0.016518 | 0 | 0 | 13.09
LDNO HV: NHH UMS category A | 1 | 0 | 0 | 0.016518 | 0 | 0 | 9.39
NHH UMS category B
NHH UMS category B | 1 | 0 | 0 | 0.025863 | 0 | 0 | 24.47
LDNO LV: NHH UMS category B | 1 | 0 | 0 | 0.025863 | 0 | 0 | 16.8
LDNO HV: NHH UMS category B | 1 | 0 | 0 | 0.025863 | 0 | 0 | 12.05
NHH UMS category C
NHH UMS category C | 1 | 0 | 0 | 0.19327 | 0 | 0 | 40.07
LDNO LV: NHH UMS category C | 1 | 0 | 0 | 0.19327 | 0 | 0 | 27.5
LDNO HV: NHH UMS category C | 1 | 0 | 0 | 0.19327 | 0 | 0 | 19.74
NHH UMS category D
NHH UMS category D | 1 | 0 | 0 | 0.0080649 | 0 | 0 | 14.4
LDNO LV: NHH UMS category D | 1 | 0 | 0 | 0.0080649 | 0 | 0 | 9.88
LDNO HV: NHH UMS category D | 1 | 0 | 0 | 0.0080649 | 0 | 0 | 7.09
LV UMS (Pseudo HH Metered)
LV UMS (Pseudo HH Metered) | 0.048259 | 0.11692 | 0.83482 | 7.9516e-05 | 0 | 0 | 24.2959
LDNO LV: LV UMS (Pseudo HH Metered) | 0.048259 | 0.11692 | 0.83482 | 7.9516e-05 | 0 | 0 | 16.676
LDNO HV: LV UMS (Pseudo HH Metered) | 0.048259 | 0.11692 | 0.83482 | 7.9516e-05 | 0 | 0 | 11.9671
LV Generation NHH or Aggregate HH
LV Generation NHH or Aggregate HH | 1 | 0 | 0 | 0.082221 | 0 | 0 | -6.27
LDNO LV: LV Generation NHH or Aggregate HH | 1 | 0 | 0 | 0.082221 | 0 | 0 | -6.27
LDNO HV: LV Generation NHH or Aggregate HH | 1 | 0 | 0 | 0.082221 | 0 | 0 | -6.27
LV Sub Generation NHH
LV Sub Generation NHH | 0 | 0 | 0 | 0 | 0 | 0 | 0
LDNO HV: LV Sub Generation NHH | 0 | 0 | 0 | 0 | 0 | 0 | 0
LV Generation Intermittent
LV Generation Intermittent | 1 | 0 | 0 | 0.016147 | 0 | 0.075447 | -6.0746
LDNO LV: LV Generation Intermittent | 1 | 0 | 0 | 0.016147 | 0 | 0.075447 | -6.0746
LDNO HV: LV Generation Intermittent | 1 | 0 | 0 | 0.016147 | 0 | 0.075447 | -6.0746
LV Generation Non-Intermittent
LV Generation Non-Intermittent | 0.0883 | 0.45868 | 0.45302 | 0.017634 | 0 | 0.18096 | -6.2716
LDNO LV: LV Generation Non-Intermittent | 0.0883 | 0.45868 | 0.45302 | 0.017634 | 0 | 0.18096 | -6.2716
LDNO HV: LV Generation Non-Intermittent | 0.0883 | 0.45868 | 0.45302 | 0.017634 | 0 | 0.18096 | -6.2716
LV Sub Generation Intermittent
LV Sub Generation Intermittent | 1 | 0 | 0 | 0.068211 | 0 | 0.3335 | -4.5229
LDNO HV: LV Sub Generation Intermittent | 1 | 0 | 0 | 0.068211 | 0 | 0.3335 | -4.5229
LV Sub Generation Non-Intermittent
LV Sub Generation Non-Intermittent | 0.088357 | 0.30287 | 0.60877 | 0.00079965 | 0 | 0.0022062 | -5.2101
LDNO HV: LV Sub Generation Non-Intermittent | 0.088357 | 0.30287 | 0.60877 | 0.00079965 | 0 | 0.0022062 | -5.2101
HV Generation Intermittent
HV Generation Intermittent | 1 | 0 | 0 | 0.0012806 | 0 | 0.097213 | -2.8833
LDNO HV: HV Generation Intermittent | 1 | 0 | 0 | 0.0012806 | 0 | 0.097213 | -3.0263
HV Generation Non-Intermittent
HV Generation Non-Intermittent | 0.095504 | 0.30584 | 0.59866 | 0.00019084 | 0 | 0.0082286 | -3.3274
LDNO HV: HV Generation Non-Intermittent | 0.095504 | 0.30584 | 0.59866 | 0.00019084 | 0 | 0.0082286 | -3.3487
4005. LDNO LV charges (normalised £)
Data sources:
x1 = 4004. Normalised revenues (£) (in Normalised volumes for comparisons)
Copy cells = x1
LDNO LV charges (normalised £)
LDNO LV: Domestic Unrestricted | = x1: 63.1286
LDNO LV: Domestic Two Rate | = x1: 63.2403
LDNO LV: Domestic Off Peak (related MPAN) | = x1: 4.6652
LDNO LV: Small Non Domestic Unrestricted | = x1: 162.0485
LDNO LV: Small Non Domestic Two Rate | = x1: 234.3555
LDNO LV: Small Non Domestic Off Peak (related MPAN) | = x1: 17.0772
LDNO LV: LV Medium Non-Domestic | = x1: 1057.2594
LDNO LV: LV Network Domestic | = x1: 0
LDNO LV: LV Network Non-Domestic Non-CT | = x1: 0
LDNO LV: LV HH Metered | = x1: 26.7778
N/A | bar: = x1
N/A | bar: = x1
LDNO LV: NHH UMS category A | = x1: 13.09
LDNO LV: NHH UMS category B | = x1: 16.8
LDNO LV: NHH UMS category C | = x1: 27.5
LDNO LV: NHH UMS category D | = x1: 9.88
LDNO LV: LV UMS (Pseudo HH Metered) | = x1: 16.676
LDNO LV: LV Generation NHH or Aggregate HH | = x1: -6.27
N/A | bar: = x1
LDNO LV: LV Generation Intermittent | = x1: -6.0746
LDNO LV: LV Generation Non-Intermittent | = x1: -6.2716
N/A | bar: = x1
N/A | bar: = x1
N/A | bar: = x1
N/A | bar: = x1
4006. LDNO HV charges (normalised £)
Data sources:
x1 = 4004. Normalised revenues (£) (in Normalised volumes for comparisons)
Copy cells = x1
LDNO HV charges (normalised £)
LDNO HV: Domestic Unrestricted | = x1: 45.3175
LDNO HV: Domestic Two Rate | = x1: 45.3967
LDNO HV: Domestic Off Peak (related MPAN) | = x1: 3.365
LDNO HV: Small Non Domestic Unrestricted | = x1: 116.243
LDNO HV: Small Non Domestic Two Rate | = x1: 168.2285
LDNO HV: Small Non Domestic Off Peak (related MPAN) | = x1: 12.2987
LDNO HV: LV Medium Non-Domestic | = x1: 759.0772
LDNO HV: LV Network Domestic | = x1: 0
LDNO HV: LV Network Non-Domestic Non-CT | = x1: 0
LDNO HV: LV HH Metered | = x1: 19.199
LDNO HV: LV Sub HH Metered | = x1: 22.8348
LDNO HV: HV HH Metered | = x1: 32.6438
LDNO HV: NHH UMS category A | = x1: 9.39
LDNO HV: NHH UMS category B | = x1: 12.05
LDNO HV: NHH UMS category C | = x1: 19.74
LDNO HV: NHH UMS category D | = x1: 7.09
LDNO HV: LV UMS (Pseudo HH Metered) | = x1: 11.9671
LDNO HV: LV Generation NHH or Aggregate HH | = x1: -6.27
LDNO HV: LV Sub Generation NHH | = x1: 0
LDNO HV: LV Generation Intermittent | = x1: -6.0746
LDNO HV: LV Generation Non-Intermittent | = x1: -6.2716
LDNO HV: LV Sub Generation Intermittent | = x1: -4.5229
LDNO HV: LV Sub Generation Non-Intermittent | = x1: -5.2101
LDNO HV: HV Generation Intermittent | = x1: -3.0263
LDNO HV: HV Generation Non-Intermittent | = x1: -3.3487

## CTables
Tariff comparisons for WPD West Midlands in April 15 (DCP179)
This sheet is for information only. It can be deleted without affecting any calculations elsewhere in the model.
4101. Comparison with current all-the-way demand tariffs
Data sources:
x1 = 4001. Revenues under current tariffs (£)
x2 = 3802. Net revenues (£) (in Revenue summary)
x3 = 3802. All units (MWh) (in Revenue summary)
x4 = 1053. MPANs by tariff (in Volume forecasts for the charging year)
Kind: | Calculation | Calculation | Copy cells
Formula: | =IF(x1,x2/x1-1,"") | =(x2-x1)/IF(x3,x3,1)/10 | = x4
| Change | Absolute change (average p/kWh) | MPANs
Domestic Unrestricted | -7.906% | -0.21492 | 1941344
Domestic Two Rate | -8.91% | -0.15683 | 304267
Domestic Off Peak (related MPAN) | -1.657% | -0.003 | 10500
Small Non Domestic Unrestricted | -8.098% | -0.17485 | 135320
Small Non Domestic Two Rate | -6.181% | -0.1065 | 33148
Small Non Domestic Off Peak (related MPAN) | 0% | 0 | 878
LV Medium Non-Domestic | -6.812% | -0.13196 | 17710
LV Sub Medium Non-Domestic | -6.681% | -0.11842 | 4
HV Medium Non-Domestic | -5.03% | -0.083418 | 250
LV Network Domestic |  | 0 | 0
LV Network Non-Domestic Non-CT |  | 0 | 0
LV HH Metered | -5.711% | -0.12387 | 6347
LV Sub HH Metered | -2.557% | -0.059893 | 81
HV HH Metered | -3.434% | -0.049983 | 3721
NHH UMS category A | -5.641% | -0.114 | 933
NHH UMS category B | -6.745% | -0.177 | 675
NHH UMS category C | -8.953% | -0.394 | 139
NHH UMS category D | -8.687% | -0.137 | 40
LV UMS (Pseudo HH Metered) | -6.516% | -0.16934 | 20
4102. LDNO margins in use of system charges
Data sources:
x1 = 4003. Normalised to
x2 = 4004. Normalised revenues (£) (in Normalised volumes for comparisons)
x3 = 4005. LDNO LV charges (normalised £)
x4 = All-the-way charges (normalised £) (in LDNO margins in use of system charges)
x5 = 4006. LDNO HV charges (normalised £)
Kind: | Copy cells | Copy cells | Calculation | Calculation
Formula: | = x1 | = x2 | =IF(x3,x4-x3,"") | =IF(x5,x4-x5,"")
| Normalised to | All-the-way charges (normalised £) | LDNO LV margin (normalised £) | LDNO HV margin (normalised £)
Domestic Unrestricted | MPAN | 91.9936 | 28.8651 | 46.6761
Domestic Two Rate | MPAN | 92.1341 | 28.8938 | 46.7374
Domestic Off Peak (related MPAN) | MPAN | 6.8065 | 2.1414 | 3.4415
Small Non Domestic Unrestricted | MPAN | 236.0271 | 73.9787 | 119.7841
Small Non Domestic Two Rate | MPAN | 341.4209 | 107.0653 | 173.1924
Small Non Domestic Off Peak (related MPAN) | MPAN | 24.9108 | 7.8336 | 12.6121
LV Medium Non-Domestic | MPAN | 1540.4248 | 483.1654 | 781.3476
LV Network Domestic | MPAN | 0
LV Network Non-Domestic Non-CT | MPAN | 0
LV HH Metered | kVA | 38.9894 | 12.2116 | 19.7905
LV Sub HH Metered | kVA | 30.8241 |  | 7.9892
HV HH Metered | kVA | 38.5956 |  | 5.9517
NHH UMS category A | MWh | 19.07 | 5.98 | 9.68
NHH UMS category B | MWh | 24.47 | 7.67 | 12.42
NHH UMS category C | MWh | 40.07 | 12.57 | 20.33
NHH UMS category D | MWh | 14.4 | 4.52 | 7.31
LV UMS (Pseudo HH Metered) | MWh | 24.2959 | 7.6199 | 12.3288
LV Generation NHH or Aggregate HH | MWh | -6.27 | 0 | 0
LV Sub Generation NHH | MWh | 0
LV Generation Intermittent | MWh | -6.0746 | 0 | 0
LV Generation Non-Intermittent | MWh | -6.2716 | 0 | 0
LV Sub Generation Intermittent | MWh | -4.5229 |  | 0
LV Sub Generation Non-Intermittent | MWh | -5.2101 |  | 0
HV Generation Intermittent | MWh | -2.8833 |  | 0.143
HV Generation Non-Intermittent | MWh | -3.3274 |  | 0.02131